## Sanitary Sizing
[14 empty] | Lookup Values Hidden | [10 empty] | Notes:
Residential | Sanitary Fixture Units |  | Stack Sizing (Highest to lowest floor) | [6 empty] | Horizontal Pipe Sizing
Washroom (WR) | 6 | Level |  | Total Fixture Units | Water closet? (y/n) | Stack Size (NPS) | TOTAL FIXTURE UNITS: | 1143 |  | Slope (%) | Description (Optional) | Total Fixture Units on Branch | Pipe Size (NPS) |  | TOTAL:
Kitchen Sink (KS) | 1.5 | [5 empty] | Slope: | 1% | [6 empty] | 1% | 0 | 0 | 181 | 391 | 701 | 1601 | 3001 | 5401 | 10401
Dishwasher (DW) | 0 | [5 empty] | CITY CONNECTION PIPE SIZE | 8 | Riser # | [5 empty] | Drain Size, Nominal in. | 3 | 4 | 5 | 6 | 8 | 10 | 12 | 15 | TOO HIGH
Clothes washer (WD) | 1.5 | 12 | 5 | 5 | n | 1.5 |  |  | 1a | 1% | 6*WR | 36 | 4 NPS |  | 1% | 0 | 0 | 181 | 391 | 701 | 1601 | 3001 | 5401 | 10401
|  | 11 | 9 | 14 | y | 3 |  |  | 1b | 1% | 15*(WR+KS) | 112.5 | 4 NPS |  | 1% | 0 | 0 | 181 | 391 | 701 | 1601 | 3001 | 5401 | 10401
|  | 10 | 9 | 23 | n | 3 |  |  | 2a | 1% |  | 109 | 4 NPS |  | 1% | 0 | 0 | 181 | 391 | 701 | 1601 | 3001 | 5401 | 10401
|  | 9 | 9 | 32 | y | 3 |  |  | 2b | 1% |  | 102 | 4 NPS |  | 1% | 0 | 0 | 181 | 391 | 701 | 1601 | 3001 | 5401 | 10401
|  | 8 | 9 | 41 | y | 3 |  |  | 3 | 1% | 2a+2b | 211 | 5 NPS |  | 1% | 0 | 0 | 181 | 391 | 701 | 1601 | 3001 | 5401 | 10401
|  | 7 | 9 | 50 | n | 3 |  |  |  | 1% |  |  |  |  | 1% | 0 | 0 | 181 | 391 | 701 | 1601 | 3001 | 5401 | 10401
|  | 6 | 9 | 59 | n | 3 |  |  |  | 1% |  |  |  |  | 1% | 0 | 0 | 181 | 391 | 701 | 1601 | 3001 | 5401 | 10401
|  | 5 | 9 | 68 | y | 4 |  |  |  | 1% |  |  |  |  | 1% | 0 | 0 | 181 | 391 | 701 | 1601 | 3001 | 5401 | 10401
|  | 4 | 9 | 77 | y | 4 |  |  |  | 1% |  |  |  |  | 1% | 0 | 0 | 181 | 391 | 701 | 1601 | 3001 | 5401 | 10401
|  | 3 | 9 | 86 | y | 4 |  |  |  | 1% |  |  |  |  | 1% | 0 | 0 | 181 | 391 | 701 | 1601 | 3001 | 5401 | 10401
|  | 2 | 9 | 95 | y | 4 |  |  |  | 1% |  |  |  |  | 1% | 0 | 0 | 181 | 391 | 701 | 1601 | 3001 | 5401 | 10401
|  | 1 | 5 | 100 | y | 4 |  |  |  | 1% |  |  |  |  | 1% | 0 | 0 | 181 | 391 | 701 | 1601 | 3001 | 5401 | 10401
[10 empty] | 1% |  |  |  |  | 1% | 0 | 0 | 181 | 391 | 701 | 1601 | 3001 | 5401 | 10401
|  | 12 | [7 empty] | 1% |  |  |  |  | 1% | 0 | 0 | 181 | 391 | 701 | 1601 | 3001 | 5401 | 10401
|  | 11 | [7 empty] | 1% |  |  |  |  | 1% | 0 | 0 | 181 | 391 | 701 | 1601 | 3001 | 5401 | 10401
|  | 10 | [7 empty] | 1% |  |  |  |  | 1% | 0 | 0 | 181 | 391 | 701 | 1601 | 3001 | 5401 | 10401
|  | 9 | [7 empty] | 1% |  |  |  |  | 1% | 0 | 0 | 181 | 391 | 701 | 1601 | 3001 | 5401 | 10401
|  | 8 | [7 empty] | 1% |  |  |  |  | 1% | 0 | 0 | 181 | 391 | 701 | 1601 | 3001 | 5401 | 10401
|  | 7 | [7 empty] | 1% |  |  |  |  | 1% | 0 | 0 | 181 | 391 | 701 | 1601 | 3001 | 5401 | 10401
|  | 6 | [7 empty] | 1% |  |  |  |  | 1% | 0 | 0 | 181 | 391 | 701 | 1601 | 3001 | 5401 | 10401
|  | 5 | [7 empty] | 1% |  |  |  |  | 1% | 0 | 0 | 181 | 391 | 701 | 1601 | 3001 | 5401 | 10401
|  | 4 | [7 empty] | 1% |  |  |  |  | 1% | 0 | 0 | 181 | 391 | 701 | 1601 | 3001 | 5401 | 10401
|  | 3 | [7 empty] | 1% |  |  |  |  | 1% | 0 | 0 | 181 | 391 | 701 | 1601 | 3001 | 5401 | 10401
|  | 2 | [7 empty] | 1% |  |  |  |  | 1% | 0 | 0 | 181 | 391 | 701 | 1601 | 3001 | 5401 | 10401
|  | 1 | [7 empty] | 1% |  |  |  |  | 1% | 0 | 0 | 181 | 391 | 701 | 1601 | 3001 | 5401 | 10401
[10 empty] | 1% |  |  |  |  | 1% | 0 | 0 | 181 | 391 | 701 | 1601 | 3001 | 5401 | 10401
[10 empty] | 1% |  |  |  |  | 1% | 0 | 0 | 181 | 391 | 701 | 1601 | 3001 | 5401 | 10401
[10 empty] | 1% |  |  |  |  | 1% | 0 | 0 | 181 | 391 | 701 | 1601 | 3001 | 5401 | 10401
[10 empty] | 1% |  |  |  |  | 1% | 0 | 0 | 181 | 391 | 701 | 1601 | 3001 | 5401 | 10401
[10 empty] | 1% |  |  |  |  | 1% | 0 | 0 | 181 | 391 | 701 | 1601 | 3001 | 5401 | 10401
[10 empty] | 1% |  |  |  |  | 1% | 0 | 0 | 181 | 391 | 701 | 1601 | 3001 | 5401 | 10401
[10 empty] | 1% |  |  |  |  | 1% | 0 | 0 | 181 | 391 | 701 | 1601 | 3001 | 5401 | 10401
[10 empty] | 1% |  |  |  |  | 1% | 0 | 0 | 181 | 391 | 701 | 1601 | 3001 | 5401 | 10401
[10 empty] | 1% |  |  |  |  | 1% | 0 | 0 | 181 | 391 | 701 | 1601 | 3001 | 5401 | 10401
[10 empty] | 1% |  |  |  |  | 1% | 0 | 0 | 181 | 391 | 701 | 1601 | 3001 | 5401 | 10401
[10 empty] | 1% |  |  |  |  | 1% | 0 | 0 | 181 | 391 | 701 | 1601 | 3001 | 5401 | 10401
[10 empty] | 1% |  |  |  |  | 1% | 0 | 0 | 181 | 391 | 701 | 1601 | 3001 | 5401 | 10401
[10 empty] | 1% |  |  |  |  | 1% | 0 | 0 | 181 | 391 | 701 | 1601 | 3001 | 5401 | 10401
[10 empty] | 1% |  |  |  |  | 1% | 0 | 0 | 181 | 391 | 701 | 1601 | 3001 | 5401 | 10401
[10 empty] | 1% |  |  |  |  | 1% | 0 | 0 | 181 | 391 | 701 | 1601 | 3001 | 5401 | 10401
[10 empty] | 1% |  |  |  |  | 1% | 0 | 0 | 181 | 391 | 701 | 1601 | 3001 | 5401 | 10401
[10 empty] | 1% |  |  |  |  | 1% | 0 | 0 | 181 | 391 | 701 | 1601 | 3001 | 5401 | 10401
[10 empty] | 1% |  |  |  |  | 1% | 0 | 0 | 181 | 391 | 701 | 1601 | 3001 | 5401 | 10401
[10 empty] | 1% |  |  |  |  | 1% | 0 | 0 | 181 | 391 | 701 | 1601 | 3001 | 5401 | 10401
[10 empty] | 1% |  |  |  |  | 1% | 0 | 0 | 181 | 391 | 701 | 1601 | 3001 | 5401 | 10401
[10 empty] | 1% |  |  |  |  | 1% | 0 | 0 | 181 | 391 | 701 | 1601 | 3001 | 5401 | 10401
[10 empty] | 1% |  |  |  |  | 1% | 0 | 0 | 181 | 391 | 701 | 1601 | 3001 | 5401 | 10401
[10 empty] | 1% |  |  |  |  | 1% | 0 | 0 | 181 | 391 | 701 | 1601 | 3001 | 5401 | 10401
[10 empty] | 1% |  |  |  |  | 1% | 0 | 0 | 181 | 391 | 701 | 1601 | 3001 | 5401 | 10401
[10 empty] | 1% |  |  |  |  | 1% | 0 | 0 | 181 | 391 | 701 | 1601 | 3001 | 5401 | 10401
[10 empty] | 1% |  |  |  |  | 1% | 0 | 0 | 181 | 391 | 701 | 1601 | 3001 | 5401 | 10401
[10 empty] | 1% |  |  |  |  | 1% | 0 | 0 | 181 | 391 | 701 | 1601 | 3001 | 5401 | 10401
[10 empty] | 1% |  |  |  |  | 1% | 0 | 0 | 181 | 391 | 701 | 1601 | 3001 | 5401 | 10401
[10 empty] | 1% |  |  |  |  | 1% | 0 | 0 | 181 | 391 | 701 | 1601 | 3001 | 5401 | 10401
[10 empty] | 1% |  |  |  |  | 1% | 0 | 0 | 181 | 391 | 701 | 1601 | 3001 | 5401 | 10401
[10 empty] | 1% |  |  |  |  | 1% | 0 | 0 | 181 | 391 | 701 | 1601 | 3001 | 5401 | 10401
[10 empty] | 1% |  |  |  |  | 1% | 0 | 0 | 181 | 391 | 701 | 1601 | 3001 | 5401 | 10401
[10 empty] | 1% |  |  |  |  | 1% | 0 | 0 | 181 | 391 | 701 | 1601 | 3001 | 5401 | 10401
[10 empty] | 1% |  |  |  |  | 1% | 0 | 0 | 181 | 391 | 701 | 1601 | 3001 | 5401 | 10401
[10 empty] | 1% |  |  |  |  | 1% | 0 | 0 | 181 | 391 | 701 | 1601 | 3001 | 5401 | 10401
[10 empty] | 1% |  |  |  |  | 1% | 0 | 0 | 181 | 391 | 701 | 1601 | 3001 | 5401 | 10401
[10 empty] | 1% |  |  |  |  | 1% | 0 | 0 | 181 | 391 | 701 | 1601 | 3001 | 5401 | 10401
[10 empty] | 1% |  |  |  |  | 1% | 0 | 0 | 181 | 391 | 701 | 1601 | 3001 | 5401 | 10401
[10 empty] | 1% |  |  |  |  | 1% | 0 | 0 | 181 | 391 | 701 | 1601 | 3001 | 5401 | 10401
[10 empty] | 1% |  |  |  |  | 1% | 0 | 0 | 181 | 391 | 701 | 1601 | 3001 | 5401 | 10401
[10 empty] | 1% |  |  |  |  | 1% | 0 | 0 | 181 | 391 | 701 | 1601 | 3001 | 5401 | 10401
[10 empty] | 1% |  |  |  |  | 1% | 0 | 0 | 181 | 391 | 701 | 1601 | 3001 | 5401 | 10401
[10 empty] | 1% |  |  |  |  | 1% | 0 | 0 | 181 | 391 | 701 | 1601 | 3001 | 5401 | 10401
[10 empty] | 1% |  |  |  |  | 1% | 0 | 0 | 181 | 391 | 701 | 1601 | 3001 | 5401 | 10401
[10 empty] | 1% |  |  |  |  | 1% | 0 | 0 | 181 | 391 | 701 | 1601 | 3001 | 5401 | 10401
[10 empty] | 1% |  |  |  |  | 1% | 0 | 0 | 181 | 391 | 701 | 1601 | 3001 | 5401 | 10401
[10 empty] | 1% |  |  |  |  | 1% | 0 | 0 | 181 | 391 | 701 | 1601 | 3001 | 5401 | 10401
[10 empty] | 1% |  |  |  |  | 1% | 0 | 0 | 181 | 391 | 701 | 1601 | 3001 | 5401 | 10401
[10 empty] | 1% |  |  |  |  | 1% | 0 | 0 | 181 | 391 | 701 | 1601 | 3001 | 5401 | 10401
[10 empty] | 1% |  |  |  |  | 1% | 0 | 0 | 181 | 391 | 701 | 1601 | 3001 | 5401 | 10401
[10 empty] | 1% |  |  |  |  | 1% | 0 | 0 | 181 | 391 | 701 | 1601 | 3001 | 5401 | 10401
[10 empty] | 1% |  |  |  |  | 1% | 0 | 0 | 181 | 391 | 701 | 1601 | 3001 | 5401 | 10401
[10 empty] | 1% |  |  |  |  | 1% | 0 | 0 | 181 | 391 | 701 | 1601 | 3001 | 5401 | 10401
[10 empty] | 1% |  |  |  |  | 1% | 0 | 0 | 181 | 391 | 701 | 1601 | 3001 | 5401 | 10401
[10 empty] | 1% |  |  |  |  | 1% | 0 | 0 | 181 | 391 | 701 | 1601 | 3001 | 5401 | 10401
[10 empty] | 1% |  |  |  |  | 1% | 0 | 0 | 181 | 391 | 701 | 1601 | 3001 | 5401 | 10401
[10 empty] | 1% |  |  |  |  | 1% | 0 | 0 | 181 | 391 | 701 | 1601 | 3001 | 5401 | 10401
[10 empty] | 1% |  |  |  |  | 1% | 0 | 0 | 181 | 391 | 701 | 1601 | 3001 | 5401 | 10401
[10 empty] | 1% |  |  |  |  | 1% | 0 | 0 | 181 | 391 | 701 | 1601 | 3001 | 5401 | 10401
[10 empty] | 1% |  |  |  |  | 1% | 0 | 0 | 181 | 391 | 701 | 1601 | 3001 | 5401 | 10401
[10 empty] | 1% |  |  |  |  | 1% | 0 | 0 | 181 | 391 | 701 | 1601 | 3001 | 5401 | 10401
[10 empty] | 1% |  |  |  |  | 1% | 0 | 0 | 181 | 391 | 701 | 1601 | 3001 | 5401 | 10401
[10 empty] | 1% |  |  |  |  | 1% | 0 | 0 | 181 | 391 | 701 | 1601 | 3001 | 5401 | 10401
[10 empty] | 1% |  |  |  |  | 1% | 0 | 0 | 181 | 391 | 701 | 1601 | 3001 | 5401 | 10401
[10 empty] | 1% |  |  |  |  | 1% | 0 | 0 | 181 | 391 | 701 | 1601 | 3001 | 5401 | 10401
[10 empty] | 1% |  |  |  |  | 1% | 0 | 0 | 181 | 391 | 701 | 1601 | 3001 | 5401 | 10401
[10 empty] | 1% |  |  |  |  | 1% | 0 | 0 | 181 | 391 | 701 | 1601 | 3001 | 5401 | 10401
[10 empty] | 1% |  |  |  |  | 1% | 0 | 0 | 181 | 391 | 701 | 1601 | 3001 | 5401 | 10401
[10 empty] | 1% |  |  |  |  | 1% | 0 | 0 | 181 | 391 | 701 | 1601 | 3001 | 5401 | 10401
[10 empty] | 1% |  |  |  |  | 1% | 0 | 0 | 181 | 391 | 701 | 1601 | 3001 | 5401 | 10401
[10 empty] | 1% |  |  |  |  | 1% | 0 | 0 | 181 | 391 | 701 | 1601 | 3001 | 5401 | 10401
[10 empty] | 1% |  |  |  |  | 1% | 0 | 0 | 181 | 391 | 701 | 1601 | 3001 | 5401 | 10401
[10 empty] | 1% |  |  |  |  | 1% | 0 | 0 | 181 | 391 | 701 | 1601 | 3001 | 5401 | 10401
[10 empty] | 1% |  |  |  |  | 1% | 0 | 0 | 181 | 391 | 701 | 1601 | 3001 | 5401 | 10401
[10 empty] | 1% |  |  |  |  | 1% | 0 | 0 | 181 | 391 | 701 | 1601 | 3001 | 5401 | 10401
[10 empty] | 1% |  |  |  |  | 1% | 0 | 0 | 181 | 391 | 701 | 1601 | 3001 | 5401 | 10401
[10 empty] | 1% |  |  |  |  | 1% | 0 | 0 | 181 | 391 | 701 | 1601 | 3001 | 5401 | 10401
[10 empty] | 1% |  |  |  |  | 1% | 0 | 0 | 181 | 391 | 701 | 1601 | 3001 | 5401 | 10401
[10 empty] | 1% |  |  |  |  | 1% | 0 | 0 | 181 | 391 | 701 | 1601 | 3001 | 5401 | 10401
[10 empty] | 1% |  |  |  |  | 1% | 0 | 0 | 181 | 391 | 701 | 1601 | 3001 | 5401 | 10401
[10 empty] | 1% |  |  |  |  | 1% | 0 | 0 | 181 | 391 | 701 | 1601 | 3001 | 5401 | 10401
[10 empty] | 1% |  |  |  |  | 1% | 0 | 0 | 181 | 391 | 701 | 1601 | 3001 | 5401 | 10401
[10 empty] | 1% |  |  |  |  | 1% | 0 | 0 | 181 | 391 | 701 | 1601 | 3001 | 5401 | 10401
[10 empty] | 1% |  |  |  |  | 1% | 0 | 0 | 181 | 391 | 701 | 1601 | 3001 | 5401 | 10401
[10 empty] | 1% |  |  |  |  | 1% | 0 | 0 | 181 | 391 | 701 | 1601 | 3001 | 5401 | 10401
[10 empty] | 1% |  |  |  |  | 1% | 0 | 0 | 181 | 391 | 701 | 1601 | 3001 | 5401 | 10401
[10 empty] | 1% |  |  |  |  | 1% | 0 | 0 | 181 | 391 | 701 | 1601 | 3001 | 5401 | 10401
[10 empty] | 1% |  |  |  |  | 1% | 0 | 0 | 181 | 391 | 701 | 1601 | 3001 | 5401 | 10401
[10 empty] | 1% |  |  |  |  | 1% | 0 | 0 | 181 | 391 | 701 | 1601 | 3001 | 5401 | 10401
[10 empty] | 1% |  |  |  |  | 1% | 0 | 0 | 181 | 391 | 701 | 1601 | 3001 | 5401 | 10401
[10 empty] | 1% |  |  |  |  | 1% | 0 | 0 | 181 | 391 | 701 | 1601 | 3001 | 5401 | 10401
[10 empty] | 1% |  |  |  |  | 1% | 0 | 0 | 181 | 391 | 701 | 1601 | 3001 | 5401 | 10401
[10 empty] | 1% |  |  |  |  | 1% | 0 | 0 | 181 | 391 | 701 | 1601 | 3001 | 5401 | 10401
[10 empty] | 1% |  |  |  |  | 1% | 0 | 0 | 181 | 391 | 701 | 1601 | 3001 | 5401 | 10401
[10 empty] | 1% |  |  |  |  | 1% | 0 | 0 | 181 | 391 | 701 | 1601 | 3001 | 5401 | 10401
[10 empty] | 1% |  |  |  |  | 1% | 0 | 0 | 181 | 391 | 701 | 1601 | 3001 | 5401 | 10401
[10 empty] | 1% |  |  |  |  | 1% | 0 | 0 | 181 | 391 | 701 | 1601 | 3001 | 5401 | 10401
[10 empty] | 1% |  |  |  |  | 1% | 0 | 0 | 181 | 391 | 701 | 1601 | 3001 | 5401 | 10401
[10 empty] | 1% |  |  |  |  | 1% | 0 | 0 | 181 | 391 | 701 | 1601 | 3001 | 5401 | 10401
[10 empty] | 1% |  |  |  |  | 1% | 0 | 0 | 181 | 391 | 701 | 1601 | 3001 | 5401 | 10401
[10 empty] | 1% |  |  |  |  | 1% | 0 | 0 | 181 | 391 | 701 | 1601 | 3001 | 5401 | 10401
[10 empty] | 1% |  |  |  |  | 1% | 0 | 0 | 181 | 391 | 701 | 1601 | 3001 | 5401 | 10401
[10 empty] | 1% |  |  |  |  | 1% | 0 | 0 | 181 | 391 | 701 | 1601 | 3001 | 5401 | 10401
[10 empty] | 1% |  |  |  |  | 1% | 0 | 0 | 181 | 391 | 701 | 1601 | 3001 | 5401 | 10401
[10 empty] | 1% |  |  |  |  | 1% | 0 | 0 | 181 | 391 | 701 | 1601 | 3001 | 5401 | 10401
[10 empty] | 1% |  |  |  |  | 1% | 0 | 0 | 181 | 391 | 701 | 1601 | 3001 | 5401 | 10401
[10 empty] | 1% |  |  |  |  | 1% | 0 | 0 | 181 | 391 | 701 | 1601 | 3001 | 5401 | 10401
[10 empty] | 1% |  |  |  |  | 1% | 0 | 0 | 181 | 391 | 701 | 1601 | 3001 | 5401 | 10401
[10 empty] | 1% |  |  |  |  | 1% | 0 | 0 | 181 | 391 | 701 | 1601 | 3001 | 5401 | 10401
[10 empty] | 1% |  |  |  |  | 1% | 0 | 0 | 181 | 391 | 701 | 1601 | 3001 | 5401 | 10401
[10 empty] | 1% |  |  |  |  | 1% | 0 | 0 | 181 | 391 | 701 | 1601 | 3001 | 5401 | 10401
[10 empty] | 1% |  |  |  |  | 1% | 0 | 0 | 181 | 391 | 701 | 1601 | 3001 | 5401 | 10401
[10 empty] | 1% |  |  |  |  | 1% | 0 | 0 | 181 | 391 | 701 | 1601 | 3001 | 5401 | 10401
[10 empty] | 1% |  |  |  |  | 1% | 0 | 0 | 181 | 391 | 701 | 1601 | 3001 | 5401 | 10401
[10 empty] | 1% |  |  |  |  | 1% | 0 | 0 | 181 | 391 | 701 | 1601 | 3001 | 5401 | 10401
[10 empty] | 1% |  |  |  |  | 1% | 0 | 0 | 181 | 391 | 701 | 1601 | 3001 | 5401 | 10401
Sanitary Drains Pipulator - in Accordance with the OBC - See Sections 7.4.10.6 and 7.4.10.8 for for additional details. Also see Example 2 of Section A-2.3.10 of Division B of the National Plumbing Code for sizing walkthrough.

## Sanitary Sizing Charts
y | Derivation of Table 7.4.10.6: Stack Sizing |  |  | Table 7.4.10.8: Horizontal Sanitary Drain Sizing | [7 empty] | LOOKUP VALUES AND MODIFIED TABLES
n | Pipe Size | Maximum Hydraulic Load | Lookup Values | Item | Column 1 | Column 2 | Column 3 | Column 4 | Column 5 | Column 6 | Column 7
[5 empty] | Drain Size, Nominal in. | Maximum Hydraulic Load, fixture units | [5 empty] | Horizontal Drains Sizing Table
[6 empty] | Slope(1) | [5 empty] | Drain Size, Nominal in. |  |  | 3 | 4 | 5 | 6 | 8 | 10 | 12 | 15 | TOO HIGH
[6 empty] | 0.25% | 0.5% | 0.75% | 1% | 2% | 4% | Maximum Hydraulic Load, fixture units | Slope(1) | 0.25% | N/A | N/A | N/A | N/A | N/A | N/A | 2240 | 4800
| 1.25 | 3 | 0 | 1 | 3 | N/A | N/A | N/A | N/A | 27 | 36 |  |  | 0.5% | N/A | N/A | N/A | N/A | 1400 | 2500 | 3900 | 7000
| 1.5 | 8 | 3.01 | 2 | 4 | N/A | N/A | N/A | 180 | 240 | 300 |  |  | 0.75% | N/A | N/A | 380 | 600 | 1500 | 2700 | 4500 | 9300
| 2 | 24 | 8.01 | 3 | 5 | N/A | N/A | 380 | 390 | 480 | 670 |  |  | 1% | N/A | 180 | 390 | 700 | 1600 | 3000 | 5400 | 10400
| 2.5 | 42 | 24.01 | 4 | 6 | N/A | N/A | 600 | 700 | 840 | 1300 |  |  | 2% | 27 | 240 | 480 | 840 | 2250 | 4500 | 8300 | 16300
| 3 | 60 | 42.01 | 5 | 8 | N/A | 1400 | 1500 | 1600 | 2250 | 3370 |  |  | 4% | 36 | 300 | 670 | 1300 | 3370 | 6500 | 13000 | 22500
| 4 | 500 | 60.01 | 6 | 10 | N/A | 2500 | 2700 | 3000 | 4500 | 6500
| 5 | 1100 | 500.01 | 7 | 12 | 2240 | 3900 | 4500 | 5400 | 8300 | 13000
| 6 | 1900 | 1100.01 | 8 | 15 | 4800 | 7000 | 9300 | 10400 | 16300 | 22500
| 8 | 3600 | 1900.01
| TOO HIGH |  | 3600.01
| Minimum Pipe Diameter with water closet: |  | 3 NPS

## Vent Sizing
|  | Wet Vent Sizing |  |  |  | Branch, Continuous or Circuit Vents or Headers |  |  |  |  | Stack Vents or Vent Stacks
Vent Size based on Trap |  |  | Total Fixture Units | # of Water Closets | Vent Size (NPS) |  | Total Hydrolic Load (FU) | Length of Vent (in) OR | Length of Vent (m) | Vent Size (NPS) |  | Total Hydraulic Load Being Vented (FU) | Length of Vent Stack (ft) | Length of Vent Stack (m) | Length of Vent Stack (in) | Size of Soil or Waste Stack (NPS) | Water Occupied Area (%) | Vent Size (NPS)
Size of Trap, in | Minimum Size of Vent, (in)
3 | 1.5 |  | 7 | 0 | 3 |  | 2000 |  |  |  |  | 2 |  | 0.1 | 3.937 | 1.25 | 0.29 | 1.25 NPS
[7 empty] | 2000 |  |  |  |  | 500 |  |  |  | 8 | 0.15
Stack Vents or Vent Stacks | [6 empty] | 2000 | [8 empty] | 6
[7 empty] | 2000 | [8 empty] | 5
[7 empty] | 2000 | [8 empty] | 1.25
[7 empty] | 2000 | [8 empty] | 4
[7 empty] | 2000 | [8 empty] | 2
[7 empty] | 2000 | [8 empty] | 2
[7 empty] | 2000 | [8 empty] | 15
[7 empty] | 2000 | [8 empty] | 15
2000
2000
2000
2000
2000
2000
2000
2000
2000
2000
2000
2000
2000
2000
2000
2000
2000
2000
2000
2000
2000
2000
2000
2000
2000
2000
2000
2000
2000
2000
2000
2000
2000
2000
2000
2000
2000
2000
2000
2000
2000
2000
2000
2000
2000
2000
2000
2000
2000
2000
2000
2000
2000
2000
2000
2000
2000
2000
2000
2000
2000
2000
2000
2000
2000
2000
2000
2000
2000
2000
2000
2000
2000
2000
2000
2000
2000
2000
2000
2000
2000
2000
2000
2000
2000
2000
2000
2000
2000
2000
2000
2000
2000
2000
2000
2000
2000
2000
2000
2000
2000
2000
2000
2000
2000
2000
2000
2000
2000
2000
2000
2000
2000
2000
2000
2000
Vent Pipulator - in Accordance with the OBC - See Sections 7.5.8.1, 7.5.8.3 and 7.5.8.4 for for additional details.

## Vent Sizing Charts
Wet Vent | Wet Vent Sizing |  |  | Branch, continuous or circuit vents or header | Sizing of Branch Vents, Headers, Continuous Vents and Circuit Vents | [9 empty] | Stack Vents or Vent Stacks | [14 empty] | Pipe List
| Size of Wet Vent | Maximum Hydraulic Load, Fixturee Units |  |  | Total Hydraulic Load Served by Vent | Size of Vents | [9 empty] | Size and Developed Length of Stack Vents and Vent Stacks | [13 empty] | 1.25 | Minimum Permitted Size of Vent Pipe Based on Size of Trap
[6 empty] | 1.25 | 1.5 | 2 | 3 | 4 | 5 | 6 | 8 |  |  | Size of Soil or Waste Stack (NPS) | Total Hydraulic Load Being Vented | Hydraulic Load LOOKUP VALUES | Water Occupied Area | Size of Stack Vent or Vent Stack, inches | [9 empty] | 1.5
|  | Not Serving Water Closet | Serving less than 3 WCs |  |  | Maximum Length of Vent Pipe, in | [13 empty] | 1.25 | 1.5 | 2 | 3 | 4 | 5 | 6 | 8 | 10 | 12 | 2
[5 empty] | 2 | 9 | 99999999 | 99999999 | 99999999 | 99999999 | 99999999 | 99999999 | 99999999 | [6 empty] | Maximum Length of Stack Vent or Vent Stack, metres | [9 empty] | 3
[5 empty] | 8 | 9 | 30 | 61 | 99999999 | 99999999 | 99999999 | 99999999 | 99999999 |  |  | 1.25 | 2 | 0 | 0.29 | 9 | 99999999 | 99999999 | 99999999 | 99999999 | 99999999 | 99999999 | 99999999 | 99999999 | 99999999 | 4 | Size of Trap Served, (in) | Minimum Size of Vent Pipe, (in)
|  |  | Fs other than WC |  | 20 | 7.5 | 15 | 46 | 99999999 | 99999999 | 99999999 | 99999999 | 99999999 |  |  | 1.5 | 8 | 0 | 0.25 | 15 | 46 | 99999999 | 99999999 | 99999999 | 99999999 | 99999999 | 99999999 | 99999999 | 99999999 | 5
[5 empty] | 24 | 4.5 | 9 | 30 | 99999999 | 99999999 | 99999999 | 99999999 | 99999999 |  |  | 2 | 12 | 0 | 0.25 | 9 | 23 | 61 | 99999999 | 99999999 | 99999999 | 99999999 | 99999999 | 99999999 | 99999999 | 6
| 1.5 | 2 | N/A |  | 42 | -9999999 | 9 | 30 | 99999999 | 99999999 | 99999999 | 99999999 | 99999999 |  |  | 2 | 24 | 12.01 | 0.29 | 8 | 15 | 46 | 99999999 | 99999999 | 99999999 | 99999999 | 99999999 | 99999999 | 99999999 | 8 | 1.25 | 1.25
| 2 | 4 | 3 |  | 60 | -9999999 | 4.5 | 15 | 120 | 99999999 | 99999999 | 99999999 | 99999999 |  |  | 3 | 10 | 0 | 0.15 | -9999999 | 13 | 46 | 317 | 99999999 | 99999999 | 99999999 | 99999999 | 99999999 | 99999999 | 10 | 1.5 | 1.25
| 3 | 12 | 8 |  | 100 | -9999999 | -9999999 | 11 | 79 | 305 | 99999999 | 99999999 | 99999999 |  |  | 3 | 21 | 10.01 | 0.2 | -9999999 | 10 | 33.5 | 247 | 99999999 | 99999999 | 99999999 | 99999999 | 99999999 | 99999999 | 12 | 2 | 1.5
| 4 | 36 | 14 |  | 200 | -9999999 | -9999999 | 9 | 76 | 275 | 99999999 | 99999999 | 99999999 |  |  | 3 | 53 | 21.01 | 0.25 | -9999999 | 8 | 28.5 | 207 | 99999999 | 99999999 | 99999999 | 99999999 | 99999999 | 99999999 | 15 | 3 | 1.5
| 5 | N/A | 18 |  | 500 | -9999999 | -9999999 | 6 | 55 | 215 | 99999999 | 99999999 | 99999999 |  |  | 3 | 102 | 53.01 | 0.29 | -9999999 | 7.5 | 26 | 189 | 99999999 | 99999999 | 99999999 | 99999999 | 99999999 | 99999999 |  | 4 | 1.5
| 6 | N/A | 23 |  | 1100 | -9999999 | -9999999 | -9999999 | 15 | 61 | 215 | 99999999 | 99999999 |  |  | 4 | 43 | 0 | 0.15 | -9999999 | -9999999 | 10.5 | 76 | 299 | 99999999 | 99999999 | 99999999 | 99999999 | 99999999 |  | 5 | 2
| Load Too High |  |  |  | 1900 | -9999999 | -9999999 | -9999999 | 6 | 21 | 61 | 215 | 99999999 |  |  | 4 | 140 | 43.01 | 0.2 | -9999999 | -9999999 | 8 | 61 | 229 | 99999999 | 99999999 | 99999999 | 99999999 | 99999999 |  | 6 | 2
| LOOKUP VALUES: Wet Vent Sizing |  |  |  | 2200 | -9999999 | -9999999 | -9999999 | -9999999 | 9 | 27 | 105 | 335 |  |  | 4 | 320 | 140.01 | 0.25 | -9999999 | -9999999 | 7 | 52 | 195 | 99999999 | 99999999 | 99999999 | 99999999 | 99999999
[5 empty] | 3600 | -9999999 | -9999999 | -9999999 | -9999999 | 7.5 | 18 | 76 | 245 |  |  | 4 | 540 | 320.01 | 0.29 | -9999999 | -9999999 | 6.5 | 46 | 177 | 99999999 | 99999999 | 99999999 | 99999999 | 99999999
| Size of Wet Vent | Maximum Hydraulic Load, Fixturee Units |  |  | 5600 | -9999999 | -9999999 | -9999999 | -9999999 | -9999999 | 7.5 | 18 | 76 |  |  | 5 | 190 | 0 | 0.15 | -9999999 | -9999999 | -9999999 | 25 | 97.5 | 302 | 99999999 | 99999999 | 99999999 | 99999999
[16 empty] | 5 | 490 | 190.01 | 0.2 | -9999999 | -9999999 | -9999999 | 29 | 76 | 232 | 99999999 | 99999999 | 99999999 | 99999999
|  | Not Serving Water Closet | Serving less than 3 WCs |  | Total Hydraulic Load Served by Vent | Size of Vents | [9 empty] | 5 | 940 | 490.01 | 0.25 | -9999999 | -9999999 | -9999999 | 16 | 64 | 204 | 99999999 | 99999999 | 99999999 | 99999999
[6 empty] | 1.25 | 1.5 | 2 | 3 | 4 | 5 | 6 | 8 | LOAD TOO HIGH |  | 5 | 1400 | 940.01 | 0.29 | -9999999 | -9999999 | -9999999 | 15 | 58 | 180 | 99999999 | 99999999 | 99999999 | 99999999
[6 empty] | Maximum Length of Vent Pipe, in | [9 empty] | 6 | 500 | 0 | 0.15 | -9999999 | -9999999 | -9999999 | 10 | 39.5 | 122 | 305 | 99999999 | 99999999 | 99999999
|  |  | Fs other than WC |  | 2000 | 0 | 0 | 0 | 0 | 6 | 21 | 61 | 215 | 99999999 |  | 6 | 1100 | 500.01 | 0.2 | -9999999 | -9999999 | -9999999 | 8 | 30.5 | 94.5 | 238 | 99999999 | 99999999 | 99999999
[5 empty] | 2000 | 0 | 0 | 0 | 0 | 6 | 21 | 61 | 215 | 99999999 |  | 6 | 2000 | 1100.01 | 0.25 | -9999999 | -9999999 | -9999999 | 6.5 | 25.5 | 79 | 201 | 99999999 | 99999999 | 99999999
| 1.5 | 0 | 0 |  | 2000 | 0 | 0 | 0 | 0 | 6 | 21 | 61 | 215 | 99999999 |  | 6 | 2900 | 2000.01 | 0.29 | -9999999 | -9999999 | -9999999 | 6 | 23.5 | 73 | 183 | 99999999 | 99999999 | 99999999
| 2 | 2.01 | 0 |  | 2000 | 0 | 0 | 0 | 0 | 6 | 21 | 61 | 215 | 99999999 |  | 8 | 1800 | 0 | 0.15 | -9999999 | -9999999 | -9999999 | -9999999 | 9.5 | 29 | 73 | 287 | 99999999 | 99999999
| 3 | 4.01 | 3.01 |  | 2000 | 0 | 0 | 0 | 0 | 6 | 21 | 61 | 215 | 99999999 |  | 8 | 3400 | 1800.01 | 0.2 | -9999999 | -9999999 | -9999999 | -9999999 | 7 | 22 | 58 | 219.5 | 99999999 | 99999999
| 4 | 12.01 | 8.01 |  | 2000 | 0 | 0 | 0 | 0 | 6 | 21 | 61 | 215 | 99999999 |  | 8 | 5600 | 3400.01 | 0.25 | -9999999 | -9999999 | -9999999 | -9999999 | 6 | 19 | 49 | 186 | 99999999 | 99999999
| 5 | 36.01 | 14.01 |  | 2000 | 0 | 0 | 0 | 0 | 6 | 21 | 61 | 215 | 99999999 |  | 8 | 7600 | 5600.01 | 0.29 | -9999999 | -9999999 | -9999999 | -9999999 | 5.5 | 17 | 43 | 70.5 | 99999999 | 99999999
| 6 | N/A | 18.01 |  | 2000 | 0 | 0 | 0 | 0 | 6 | 21 | 61 | 215 | 99999999 |  | 10 | 4000 | 0 | 0.15 | -9999999 | -9999999 | -9999999 | -9999999 | -9999999 | 9.5 | 24 | 94.5 | 292.5 | 99999999
| Load Too High |  | 23.01 |  | 2000 | 0 | 0 | 0 | 0 | 6 | 21 | 61 | 215 | 99999999 |  | 10 | 7200 | 4000.01 | 0.2 | -9999999 | -9999999 | -9999999 | -9999999 | -9999999 | 7 | 18 | 73 | 225.5 | 99999999
[5 empty] | 2000 | 0 | 0 | 0 | 0 | 6 | 21 | 61 | 215 | 99999999 |  | 10 | 11000 | 7200.01 | 0.25 | -9999999 | -9999999 | -9999999 | -9999999 | -9999999 | 6 | 15.5 | 61 | 192 | 99999999
[5 empty] | 2000 | 0 | 0 | 0 | 0 | 6 | 21 | 61 | 215 | 99999999 |  | 10 | 15000 | 11000.01 | 0.29 | -9999999 | -9999999 | -9999999 | -9999999 | -9999999 | 5.5 | 14 | 55 | 174 | 99999999
[5 empty] | 2000 | 0 | 0 | 0 | 0 | 6 | 21 | 61 | 215 | 99999999 |  | 12 | 7300 | 0 | 0.15 | -9999999 | -9999999 | -9999999 | -9999999 | -9999999 | -9999999 | 9.5 | 36.5 | 116 | 287
[5 empty] | 2000 | 0 | 0 | 0 | 0 | 6 | 21 | 61 | 215 | 99999999 |  | 12 | 13000 | 7300.01 | 0.2 | -9999999 | -9999999 | -9999999 | -9999999 | -9999999 | -9999999 | 7 | 28.5 | 91 | 219.5
[5 empty] | 2000 | 0 | 0 | 0 | 0 | 6 | 21 | 61 | 215 | 99999999 |  | 12 | 20000 | 13000.01 | 0.25 | -9999999 | -9999999 | -9999999 | -9999999 | -9999999 | -9999999 | 6 | 24 | 76 | 186
[5 empty] | 2000 | 0 | 0 | 0 | 0 | 6 | 21 | 61 | 215 | 99999999 |  | 12 | 26000 | 20000.01 | 0.29 | -9999999 | -9999999 | -9999999 | -9999999 | -9999999 | -9999999 | 5.5 | 22 | 70 | 152
TYPES BY CHART |  |  |  |  | 2000 | 0 | 0 | 0 | 0 | 6 | 21 | 61 | 215 | 99999999 |  | 15 | 15000 | 0 | 0.15 | -9999999 | -9999999 | -9999999 | -9999999 | -9999999 | -9999999 | -9999999 | 12 | 39.5 | 94.5
Wet Vent |  |  |  |  | 2000 | 0 | 0 | 0 | 0 | 6 | 21 | 61 | 215 | 99999999 |  | 15 | 25000 | 15000.01 | 0.2 | -9999999 | -9999999 | -9999999 | -9999999 | -9999999 | -9999999 | -9999999 | 9.5 | 29 | 73
Branch, continuous or circuit vents or header |  |  |  |  | 2000 | 0 | 0 | 0 | 0 | 6 | 21 | 61 | 215 | 99999999 |  | 15 | 38000 | 25000.01 | 0.25 | -9999999 | -9999999 | -9999999 | -9999999 | -9999999 | -9999999 | -9999999 | 8 | 24.5 | 62
Stack Vents or Vent Stacks |  |  |  |  | 2000 | 0 | 0 | 0 | 0 | 6 | 21 | 61 | 215 | 99999999 |  | 15 | 50000 | 38000.01 | 0.29 | -9999999 | -9999999 | -9999999 | -9999999 | -9999999 | -9999999 | -9999999 | 7 | 22.5 | 55
[5 empty] | 2000 | 0 | 0 | 0 | 0 | 6 | 21 | 61 | 215 | 99999999
0 |  |  |  |  | 2000 | 0 | 0 | 0 | 0 | 6 | 21 | 61 | 215 | 99999999 |  | Size and Developed Length of Stack Vents and Vent Stacks (Water Occupied Area: 0.29)
1 |  |  |  |  | 2000 | 0 | 0 | 0 | 0 | 6 | 21 | 61 | 215 | 99999999 |  | Size of Soil or Waste Stack (NPS) | Total Hydraulic Load Being Vented | Water Occupied Area | Size of Stack Vent or Vent Stack, inches
2 |  |  |  |  | 2000 | 0 | 0 | 0 | 0 | 6 | 21 | 61 | 215 | 99999999 |  |  |  |  | 1.25 | 1.5 | 2 | 3 | 4 | 5 | 6 | 8 | 10 | 12
[5 empty] | 2000 | 0 | 0 | 0 | 0 | 6 | 21 | 61 | 215 | 99999999 |  |  |  |  | Maximum Length of Stack Vent or Vent Stack, metres
[5 empty] | 2000 | 0 | 0 | 0 | 0 | 6 | 21 | 61 | 215 | 99999999 |  | 1.25 | 2 | 0.29 | 9 | 99999999 | 99999999 | 99999999 | 99999999 | 99999999 | 99999999 | 99999999 | 99999999 | 99999999
[5 empty] | 2000 | 0 | 0 | 0 | 0 | 6 | 21 | 61 | 215 | 99999999 |  | 2 | 24 | 0.29 | 8 | 15 | 46 | 99999999 | 99999999 | 99999999 | 99999999 | 99999999 | 99999999 | 99999999
[5 empty] | 2000 | 0 | 0 | 0 | 0 | 6 | 21 | 61 | 215 | 99999999 |  | 3 | 102 | 0.29 | -9999999 | 7.5 | 26 | 189 | 99999999 | 99999999 | 99999999 | 99999999 | 99999999 | 99999999
[5 empty] | 2000 | 0 | 0 | 0 | 0 | 6 | 21 | 61 | 215 | 99999999 |  | 4 | 540 | 0.29 | -9999999 | -9999999 | 6.5 | 46 | 177 | 99999999 | 99999999 | 99999999 | 99999999 | 99999999
[5 empty] | 2000 | 0 | 0 | 0 | 0 | 6 | 21 | 61 | 215 | 99999999 |  | 5 | 1400 | 0.29 | -9999999 | -9999999 | -9999999 | 15 | 58 | 180 | 99999999 | 99999999 | 99999999 | 99999999
[5 empty] | 2000 | 0 | 0 | 0 | 0 | 6 | 21 | 61 | 215 | 99999999 |  | 6 | 2900 | 0.29 | -9999999 | -9999999 | -9999999 | 6 | 23.5 | 73 | 183 | 99999999 | 99999999 | 99999999
[5 empty] | 2000 | 0 | 0 | 0 | 0 | 6 | 21 | 61 | 215 | 99999999 |  | 8 | 7600 | 0.29 | -9999999 | -9999999 | -9999999 | -9999999 | 5.5 | 17 | 43 | 70.5 | 99999999 | 99999999
[5 empty] | 2000 | 0 | 0 | 0 | 0 | 6 | 21 | 61 | 215 | 99999999 |  | 10 | 15000 | 0.29 | -9999999 | -9999999 | -9999999 | -9999999 | -9999999 | 5.5 | 14 | 55 | 174 | 99999999
[5 empty] | 2000 | 0 | 0 | 0 | 0 | 6 | 21 | 61 | 215 | 99999999 |  | 12 | 26000 | 0.29 | -9999999 | -9999999 | -9999999 | -9999999 | -9999999 | -9999999 | 5.5 | 22 | 70 | 152
[5 empty] | 2000 | 0 | 0 | 0 | 0 | 6 | 21 | 61 | 215 | 99999999 |  | 15 | 50000 | 0.29 | -9999999 | -9999999 | -9999999 | -9999999 | -9999999 | -9999999 | -9999999 | 7 | 22.5 | 55
[5 empty] | 2000 | 0 | 0 | 0 | 0 | 6 | 21 | 61 | 215 | 99999999
[5 empty] | 2000 | 0 | 0 | 0 | 0 | 6 | 21 | 61 | 215 | 99999999 |  | Size and Developed Length of Stack Vents and Vent Stacks (Water Occupied Area: 0.25)
[5 empty] | 2000 | 0 | 0 | 0 | 0 | 6 | 21 | 61 | 215 | 99999999 |  | Size of Soil or Waste Stack (NPS) | Total Hydraulic Load Being Vented | Water Occupied Area | Size of Stack Vent or Vent Stack, inches
[5 empty] | 2000 | 0 | 0 | 0 | 0 | 6 | 21 | 61 | 215 | 99999999 |  |  |  |  | 1.25 | 1.5 | 2 | 3 | 4 | 5 | 6 | 8 | 10 | 12
[5 empty] | 2000 | 0 | 0 | 0 | 0 | 6 | 21 | 61 | 215 | 99999999 |  |  |  |  | Maximum Length of Stack Vent or Vent Stack, metres
[5 empty] | 2000 | 0 | 0 | 0 | 0 | 6 | 21 | 61 | 215 | 99999999 |  | 1.5 | 8 | 0.25 | 15 | 46 | 99999999 | 99999999 | 99999999 | 99999999 | 99999999 | 99999999 | 99999999 | 99999999
[5 empty] | 2000 | 0 | 0 | 0 | 0 | 6 | 21 | 61 | 215 | 99999999 |  | 2 | 12 | 0.25 | 9 | 23 | 61 | 99999999 | 99999999 | 99999999 | 99999999 | 99999999 | 99999999 | 99999999
[5 empty] | 2000 | 0 | 0 | 0 | 0 | 6 | 21 | 61 | 215 | 99999999 |  | 3 | 53 | 0.25 | -9999999 | 8 | 28.5 | 207 | 99999999 | 99999999 | 99999999 | 99999999 | 99999999 | 99999999
[5 empty] | 2000 | 0 | 0 | 0 | 0 | 6 | 21 | 61 | 215 | 99999999 |  | 4 | 320 | 0.25 | -9999999 | -9999999 | 7 | 52 | 195 | 99999999 | 99999999 | 99999999 | 99999999 | 99999999
[5 empty] | 2000 | 0 | 0 | 0 | 0 | 6 | 21 | 61 | 215 | 99999999 |  | 5 | 940 | 0.25 | -9999999 | -9999999 | -9999999 | 16 | 64 | 204 | 99999999 | 99999999 | 99999999 | 99999999
[5 empty] | 2000 | 0 | 0 | 0 | 0 | 6 | 21 | 61 | 215 | 99999999 |  | 6 | 2000 | 0.25 | -9999999 | -9999999 | -9999999 | 6.5 | 25.5 | 79 | 201 | 99999999 | 99999999 | 99999999
[5 empty] | 2000 | 0 | 0 | 0 | 0 | 6 | 21 | 61 | 215 | 99999999 |  | 8 | 5600 | 0.25 | -9999999 | -9999999 | -9999999 | -9999999 | 6 | 19 | 49 | 186 | 99999999 | 99999999
[5 empty] | 2000 | 0 | 0 | 0 | 0 | 6 | 21 | 61 | 215 | 99999999 |  | 10 | 11000 | 0.25 | -9999999 | -9999999 | -9999999 | -9999999 | -9999999 | 6 | 15.5 | 61 | 192 | 99999999
[5 empty] | 2000 | 0 | 0 | 0 | 0 | 6 | 21 | 61 | 215 | 99999999 |  | 12 | 20000 | 0.25 | -9999999 | -9999999 | -9999999 | -9999999 | -9999999 | -9999999 | 6 | 24 | 76 | 186
[5 empty] | 2000 | 0 | 0 | 0 | 0 | 6 | 21 | 61 | 215 | 99999999 |  | 15 | 38000 | 0.25 | -9999999 | -9999999 | -9999999 | -9999999 | -9999999 | -9999999 | -9999999 | 8 | 24.5 | 62
[5 empty] | 2000 | 0 | 0 | 0 | 0 | 6 | 21 | 61 | 215 | 99999999
[5 empty] | 2000 | 0 | 0 | 0 | 0 | 6 | 21 | 61 | 215 | 99999999 |  | Size and Developed Length of Stack Vents and Vent Stacks (Water Occupied Area: 0.20)
[5 empty] | 2000 | 0 | 0 | 0 | 0 | 6 | 21 | 61 | 215 | 99999999 |  | Size of Soil or Waste Stack (NPS) | Total Hydraulic Load Being Vented | Water Occupied Area | Size of Stack Vent or Vent Stack, inches
[5 empty] | 2000 | 0 | 0 | 0 | 0 | 6 | 21 | 61 | 215 | 99999999 |  |  |  |  | 1.25 | 1.5 | 2 | 3 | 4 | 5 | 6 | 8 | 10 | 12
[5 empty] | 2000 | 0 | 0 | 0 | 0 | 6 | 21 | 61 | 215 | 99999999 |  |  |  |  | Maximum Length of Stack Vent or Vent Stack, metres
[5 empty] | 2000 | 0 | 0 | 0 | 0 | 6 | 21 | 61 | 215 | 99999999 |  | 3 | 21 | 0.2 | -9999999 | 10 | 33.5 | 247 | 99999999 | 99999999 | 99999999 | 99999999 | 99999999 | 99999999
[5 empty] | 2000 | 0 | 0 | 0 | 0 | 6 | 21 | 61 | 215 | 99999999 |  | 4 | 140 | 0.2 | -9999999 | -9999999 | 8 | 61 | 229 | 99999999 | 99999999 | 99999999 | 99999999 | 99999999
[5 empty] | 2000 | 0 | 0 | 0 | 0 | 6 | 21 | 61 | 215 | 99999999 |  | 5 | 490 | 0.2 | -9999999 | -9999999 | -9999999 | 29 | 76 | 232 | 99999999 | 99999999 | 99999999 | 99999999
[5 empty] | 2000 | 0 | 0 | 0 | 0 | 6 | 21 | 61 | 215 | 99999999 |  | 6 | 1100 | 0.2 | -9999999 | -9999999 | -9999999 | 8 | 30.5 | 94.5 | 238 | 99999999 | 99999999 | 99999999
[5 empty] | 2000 | 0 | 0 | 0 | 0 | 6 | 21 | 61 | 215 | 99999999 |  | 8 | 3400 | 0.2 | -9999999 | -9999999 | -9999999 | -9999999 | 7 | 22 | 58 | 219.5 | 99999999 | 99999999
[5 empty] | 2000 | 0 | 0 | 0 | 0 | 6 | 21 | 61 | 215 | 99999999 |  | 10 | 7200 | 0.2 | -9999999 | -9999999 | -9999999 | -9999999 | -9999999 | 7 | 18 | 73 | 225.5 | 99999999
[5 empty] | 2000 | 0 | 0 | 0 | 0 | 6 | 21 | 61 | 215 | 99999999 |  | 12 | 13000 | 0.2 | -9999999 | -9999999 | -9999999 | -9999999 | -9999999 | -9999999 | 7 | 28.5 | 91 | 219.5
[5 empty] | 2000 | 0 | 0 | 0 | 0 | 6 | 21 | 61 | 215 | 99999999 |  | 15 | 25000 | 0.2 | -9999999 | -9999999 | -9999999 | -9999999 | -9999999 | -9999999 | -9999999 | 9.5 | 29 | 73
[5 empty] | 2000 | 0 | 0 | 0 | 0 | 6 | 21 | 61 | 215 | 99999999
[5 empty] | 2000 | 0 | 0 | 0 | 0 | 6 | 21 | 61 | 215 | 99999999 |  | Size and Developed Length of Stack Vents and Vent Stacks (Water Occupied Area: 0.20)
[5 empty] | 2000 | 0 | 0 | 0 | 0 | 6 | 21 | 61 | 215 | 99999999 |  | Size of Soil or Waste Stack (NPS) | Total Hydraulic Load Being Vented | Water Occupied Area | Size of Stack Vent or Vent Stack, inches
[5 empty] | 2000 | 0 | 0 | 0 | 0 | 6 | 21 | 61 | 215 | 99999999 |  |  |  |  | 1.25 | 1.5 | 2 | 3 | 4 | 5 | 6 | 8 | 10 | 12
[5 empty] | 2000 | 0 | 0 | 0 | 0 | 6 | 21 | 61 | 215 | 99999999 |  |  |  |  | Maximum Length of Stack Vent or Vent Stack, metres
[5 empty] | 2000 | 0 | 0 | 0 | 0 | 6 | 21 | 61 | 215 | 99999999 |  | 3 | 10 | 0.15 | -9999999 | 13 | 46 | 317 | 99999999 | 99999999 | 99999999 | 99999999 | 99999999 | 99999999
[5 empty] | 2000 | 0 | 0 | 0 | 0 | 6 | 21 | 61 | 215 | 99999999 |  | 4 | 43 | 0.15 | -9999999 | -9999999 | 10.5 | 76 | 299 | 99999999 | 99999999 | 99999999 | 99999999 | 99999999
[5 empty] | 2000 | 0 | 0 | 0 | 0 | 6 | 21 | 61 | 215 | 99999999 |  | 5 | 190 | 0.15 | -9999999 | -9999999 | -9999999 | 25 | 97.5 | 302 | 99999999 | 99999999 | 99999999 | 99999999
[5 empty] | 2000 | 0 | 0 | 0 | 0 | 6 | 21 | 61 | 215 | 99999999 |  | 6 | 500 | 0.15 | -9999999 | -9999999 | -9999999 | 10 | 39.5 | 122 | 305 | 99999999 | 99999999 | 99999999
[5 empty] | 2000 | 0 | 0 | 0 | 0 | 6 | 21 | 61 | 215 | 99999999 |  | 8 | 1800 | 0.15 | -9999999 | -9999999 | -9999999 | -9999999 | 9.5 | 29 | 73 | 287 | 99999999 | 99999999
[5 empty] | 2000 | 0 | 0 | 0 | 0 | 6 | 21 | 61 | 215 | 99999999 |  | 10 | 4000 | 0.15 | -9999999 | -9999999 | -9999999 | -9999999 | -9999999 | 9.5 | 24 | 94.5 | 292.5 | 99999999
[5 empty] | 2000 | 0 | 0 | 0 | 0 | 6 | 21 | 61 | 215 | 99999999 |  | 12 | 7300 | 0.15 | -9999999 | -9999999 | -9999999 | -9999999 | -9999999 | -9999999 | 9.5 | 36.5 | 116 | 287
[5 empty] | 2000 | 0 | 0 | 0 | 0 | 6 | 21 | 61 | 215 | 99999999 |  | 15 | 15000 | 0.15 | -9999999 | -9999999 | -9999999 | -9999999 | -9999999 | -9999999 | -9999999 | 12 | 39.5 | 94.5
[5 empty] | 2000 | 0 | 0 | 0 | 0 | 6 | 21 | 61 | 215 | 99999999
[5 empty] | 2000 | 0 | 0 | 0 | 0 | 6 | 21 | 61 | 215 | 99999999
[5 empty] | 2000 | 0 | 0 | 0 | 0 | 6 | 21 | 61 | 215 | 99999999 |  |  |  | Size of Stack Vent or Vent Stack, inches | [10 empty] | Water Occupied Area:
[5 empty] | 2000 | 0 | 0 | 0 | 0 | 6 | 21 | 61 | 215 | 99999999 |  |  |  | 1.25 | 1.5 | 2 | 3 | 4 | 5 | 6 | 8 | 10 | 12 | TOO HIGH
[5 empty] | 2000 | 0 | 0 | 0 | 0 | 6 | 21 | 61 | 215 | 99999999 |  |  |  | Maximum Length of Stack Vent or Vent Stack, metres
[5 empty] | 2000 | 0 | 0 | 0 | 0 | 6 | 21 | 61 | 215 | 99999999 |  | 1.25 | 2 | -9999999 | 10 | 100000000 | 100000000 | 100000000 | 100000000 | 100000000 | 100000000 | 100000000 | 100000000 | 100000000 | 0.29
[5 empty] | 2000 | 0 | 0 | 0 | 0 | 6 | 21 | 61 | 215 | 99999999 |  | 8 | 500 | -9999999 | -9999998 | -9999998 | -9999998 | -9999998 | 10.5 | 30 | 74 | 288 | 100000000 | 100000000 | 0.15
[5 empty] | 2000 | 0 | 0 | 0 | 0 | 6 | 21 | 61 | 215 | 99999999 |  | 6 | 0 | -9999999 | -9999998 | -9999998 | -9999998 | 11 | 40.5 | 123 | 306 | 100000000 | 100000000 | 100000000 | 0.15
[5 empty] | 2000 | 0 | 0 | 0 | 0 | 6 | 21 | 61 | 215 | 99999999 |  | 5 | 0 | -9999999 | -9999998 | -9999998 | -9999998 | 26 | 98.5 | 303 | 100000000 | 100000000 | 100000000 | 100000000 | 0.15
[5 empty] | 2000 | 0 | 0 | 0 | 0 | 6 | 21 | 61 | 215 | 99999999 |  | 1.25 | 0 | -9999999 | 10 | 100000000 | 100000000 | 100000000 | 100000000 | 100000000 | 100000000 | 100000000 | 100000000 | 100000000 | 0.29
[5 empty] | 2000 | 0 | 0 | 0 | 0 | 6 | 21 | 61 | 215 | 99999999 |  | 4 | 0 | -9999999 | -9999998 | -9999998 | 11.5 | 77 | 300 | 100000000 | 100000000 | 100000000 | 100000000 | 100000000 | 0.15
[5 empty] | 2000 | 0 | 0 | 0 | 0 | 6 | 21 | 61 | 215 | 99999999 |  | 2 | 0 | -9999999 | 10 | 24 | 62 | 100000000 | 100000000 | 100000000 | 100000000 | 100000000 | 100000000 | 100000000 | 0.25
[5 empty] | 2000 | 0 | 0 | 0 | 0 | 6 | 21 | 61 | 215 | 99999999 |  | 2 | 0 | -9999999 | 10 | 24 | 62 | 100000000 | 100000000 | 100000000 | 100000000 | 100000000 | 100000000 | 100000000 | 0.25
[5 empty] | 2000 | 0 | 0 | 0 | 0 | 6 | 21 | 61 | 215 | 99999999 |  | 15 | 0 | -9999999 | -9999998 | -9999998 | -9999998 | -9999998 | -9999998 | -9999998 | -9999998 | 13 | 40.5 | 95.5 | 0.15
[5 empty] | 2000 | 0 | 0 | 0 | 0 | 6 | 21 | 61 | 215 | 99999999 |  | 15 | 0 | -9999999 | -9999998 | -9999998 | -9999998 | -9999998 | -9999998 | -9999998 | -9999998 | 13 | 40.5 | 95.5 | 0.15
[5 empty] | 2000 | 0 | 0 | 0 | 0 | 6 | 21 | 61 | 215 | 99999999 |  | 0 | 0 | -9999999 | ERR | ERR | ERR | ERR | ERR | ERR | ERR | ERR | ERR | ERR | ERR
[5 empty] | 2000 | 0 | 0 | 0 | 0 | 6 | 21 | 61 | 215 | 99999999 |  | 0 | 0 | -9999999 | ERR | ERR | ERR | ERR | ERR | ERR | ERR | ERR | ERR | ERR | ERR
[5 empty] | 2000 | 0 | 0 | 0 | 0 | 6 | 21 | 61 | 215 | 99999999 |  | 0 | 0 | -9999999 | ERR | ERR | ERR | ERR | ERR | ERR | ERR | ERR | ERR | ERR | ERR
[5 empty] | 2000 | 0 | 0 | 0 | 0 | 6 | 21 | 61 | 215 | 99999999 |  | 0 | 0 | -9999999 | ERR | ERR | ERR | ERR | ERR | ERR | ERR | ERR | ERR | ERR | ERR
[5 empty] | 2000 | 0 | 0 | 0 | 0 | 6 | 21 | 61 | 215 | 99999999 |  | 0 | 0 | -9999999 | ERR | ERR | ERR | ERR | ERR | ERR | ERR | ERR | ERR | ERR | ERR
[5 empty] | 2000 | 0 | 0 | 0 | 0 | 6 | 21 | 61 | 215 | 99999999 |  | 0 | 0 | -9999999 | ERR | ERR | ERR | ERR | ERR | ERR | ERR | ERR | ERR | ERR | ERR
[5 empty] | 2000 | 0 | 0 | 0 | 0 | 6 | 21 | 61 | 215 | 99999999 |  | 0 | 0 | -9999999 | ERR | ERR | ERR | ERR | ERR | ERR | ERR | ERR | ERR | ERR | ERR
[5 empty] | 2000 | 0 | 0 | 0 | 0 | 6 | 21 | 61 | 215 | 99999999 |  | 0 | 0 | -9999999 | ERR | ERR | ERR | ERR | ERR | ERR | ERR | ERR | ERR | ERR | ERR
[5 empty] | 2000 | 0 | 0 | 0 | 0 | 6 | 21 | 61 | 215 | 99999999 |  | 0 | 0 | -9999999 | ERR | ERR | ERR | ERR | ERR | ERR | ERR | ERR | ERR | ERR | ERR
[5 empty] | 2000 | 0 | 0 | 0 | 0 | 6 | 21 | 61 | 215 | 99999999 |  | 0 | 0 | -9999999 | ERR | ERR | ERR | ERR | ERR | ERR | ERR | ERR | ERR | ERR | ERR
[5 empty] | 2000 | 0 | 0 | 0 | 0 | 6 | 21 | 61 | 215 | 99999999 |  | 0 | 0 | -9999999 | ERR | ERR | ERR | ERR | ERR | ERR | ERR | ERR | ERR | ERR | ERR
[5 empty] | 2000 | 0 | 0 | 0 | 0 | 6 | 21 | 61 | 215 | 99999999 |  | 0 | 0 | -9999999 | ERR | ERR | ERR | ERR | ERR | ERR | ERR | ERR | ERR | ERR | ERR
[5 empty] | 2000 | 0 | 0 | 0 | 0 | 6 | 21 | 61 | 215 | 99999999 |  | 0 | 0 | -9999999 | ERR | ERR | ERR | ERR | ERR | ERR | ERR | ERR | ERR | ERR | ERR
[5 empty] | 2000 | 0 | 0 | 0 | 0 | 6 | 21 | 61 | 215 | 99999999 |  | 0 | 0 | -9999999 | ERR | ERR | ERR | ERR | ERR | ERR | ERR | ERR | ERR | ERR | ERR
[5 empty] | 2000 | 0 | 0 | 0 | 0 | 6 | 21 | 61 | 215 | 99999999 |  | 0 | 0 | -9999999 | ERR | ERR | ERR | ERR | ERR | ERR | ERR | ERR | ERR | ERR | ERR
[5 empty] | 2000 | 0 | 0 | 0 | 0 | 6 | 21 | 61 | 215 | 99999999 |  | 0 | 0 | -9999999 | ERR | ERR | ERR | ERR | ERR | ERR | ERR | ERR | ERR | ERR | ERR
[5 empty] | 2000 | 0 | 0 | 0 | 0 | 6 | 21 | 61 | 215 | 99999999 |  | 0 | 0 | -9999999 | ERR | ERR | ERR | ERR | ERR | ERR | ERR | ERR | ERR | ERR | ERR
[5 empty] | 2000 | 0 | 0 | 0 | 0 | 6 | 21 | 61 | 215 | 99999999 |  | 0 | 0 | -9999999 | ERR | ERR | ERR | ERR | ERR | ERR | ERR | ERR | ERR | ERR | ERR
[5 empty] | 2000 | 0 | 0 | 0 | 0 | 6 | 21 | 61 | 215 | 99999999 |  | 0 | 0 | -9999999 | ERR | ERR | ERR | ERR | ERR | ERR | ERR | ERR | ERR | ERR | ERR
[5 empty] | 2000 | 0 | 0 | 0 | 0 | 6 | 21 | 61 | 215 | 99999999 |  | 0 | 0 | -9999999 | ERR | ERR | ERR | ERR | ERR | ERR | ERR | ERR | ERR | ERR | ERR
[5 empty] | 2000 | 0 | 0 | 0 | 0 | 6 | 21 | 61 | 215 | 99999999 |  | 0 | 0 | -9999999 | ERR | ERR | ERR | ERR | ERR | ERR | ERR | ERR | ERR | ERR | ERR
[5 empty] | 2000 | 0 | 0 | 0 | 0 | 6 | 21 | 61 | 215 | 99999999 |  | 0 | 0 | -9999999 | ERR | ERR | ERR | ERR | ERR | ERR | ERR | ERR | ERR | ERR | ERR
[5 empty] | 2000 | 0 | 0 | 0 | 0 | 6 | 21 | 61 | 215 | 99999999 |  | 0 | 0 | -9999999 | ERR | ERR | ERR | ERR | ERR | ERR | ERR | ERR | ERR | ERR | ERR
[5 empty] | 2000 | 0 | 0 | 0 | 0 | 6 | 21 | 61 | 215 | 99999999 |  | 0 | 0 | -9999999 | ERR | ERR | ERR | ERR | ERR | ERR | ERR | ERR | ERR | ERR | ERR
[5 empty] | 2000 | 0 | 0 | 0 | 0 | 6 | 21 | 61 | 215 | 99999999 |  | 0 | 0 | -9999999 | ERR | ERR | ERR | ERR | ERR | ERR | ERR | ERR | ERR | ERR | ERR
[5 empty] | 2000 | 0 | 0 | 0 | 0 | 6 | 21 | 61 | 215 | 99999999 |  | 0 | 0 | -9999999 | ERR | ERR | ERR | ERR | ERR | ERR | ERR | ERR | ERR | ERR | ERR
[5 empty] | 2000 | 0 | 0 | 0 | 0 | 6 | 21 | 61 | 215 | 99999999 |  | 0 | 0 | -9999999 | ERR | ERR | ERR | ERR | ERR | ERR | ERR | ERR | ERR | ERR | ERR
[5 empty] | 2000 | 0 | 0 | 0 | 0 | 6 | 21 | 61 | 215 | 99999999 |  | 0 | 0 | -9999999 | ERR | ERR | ERR | ERR | ERR | ERR | ERR | ERR | ERR | ERR | ERR
[5 empty] | 2000 | 0 | 0 | 0 | 0 | 6 | 21 | 61 | 215 | 99999999 |  | 0 | 0 | -9999999 | ERR | ERR | ERR | ERR | ERR | ERR | ERR | ERR | ERR | ERR | ERR
[5 empty] | 2000 | 0 | 0 | 0 | 0 | 6 | 21 | 61 | 215 | 99999999 |  | 0 | 0 | -9999999 | ERR | ERR | ERR | ERR | ERR | ERR | ERR | ERR | ERR | ERR | ERR
[5 empty] | 2000 | 0 | 0 | 0 | 0 | 6 | 21 | 61 | 215 | 99999999 |  | 0 | 0 | -9999999 | ERR | ERR | ERR | ERR | ERR | ERR | ERR | ERR | ERR | ERR | ERR
[5 empty] | 2000 | 0 | 0 | 0 | 0 | 6 | 21 | 61 | 215 | 99999999 |  | 0 | 0 | -9999999 | ERR | ERR | ERR | ERR | ERR | ERR | ERR | ERR | ERR | ERR | ERR
[5 empty] | 2000 | 0 | 0 | 0 | 0 | 6 | 21 | 61 | 215 | 99999999 |  | 0 | 0 | -9999999 | ERR | ERR | ERR | ERR | ERR | ERR | ERR | ERR | ERR | ERR | ERR
[5 empty] | 2000 | 0 | 0 | 0 | 0 | 6 | 21 | 61 | 215 | 99999999 |  | 0 | 0 | -9999999 | ERR | ERR | ERR | ERR | ERR | ERR | ERR | ERR | ERR | ERR | ERR
[5 empty] | 2000 | 0 | 0 | 0 | 0 | 6 | 21 | 61 | 215 | 99999999 |  | 0 | 0 | -9999999 | ERR | ERR | ERR | ERR | ERR | ERR | ERR | ERR | ERR | ERR | ERR
[5 empty] | 2000 | 0 | 0 | 0 | 0 | 6 | 21 | 61 | 215 | 99999999 |  | 0 | 0 | -9999999 | ERR | ERR | ERR | ERR | ERR | ERR | ERR | ERR | ERR | ERR | ERR
[6 empty] | 0 | #N/A | #N/A | #N/A | #N/A | #N/A | #N/A | #N/A | #N/A |  | 0 | 0 | -9999999 | ERR | ERR | ERR | ERR | ERR | ERR | ERR | ERR | ERR | ERR | ERR
[6 empty] | 0 | #N/A | #N/A | #N/A | #N/A | #N/A | #N/A | #N/A | #N/A |  | 0 | 0 | -9999999 | ERR | ERR | ERR | ERR | ERR | ERR | ERR | ERR | ERR | ERR | ERR
[6 empty] | 0 | #N/A | #N/A | #N/A | #N/A | #N/A | #N/A | #N/A | #N/A |  | 0 | 0 | -9999999 | ERR | ERR | ERR | ERR | ERR | ERR | ERR | ERR | ERR | ERR | ERR
[6 empty] | 0 | #N/A | #N/A | #N/A | #N/A | #N/A | #N/A | #N/A | #N/A |  | 0 | 0 | -9999999 | ERR | ERR | ERR | ERR | ERR | ERR | ERR | ERR | ERR | ERR | ERR
[6 empty] | 0 | #N/A | #N/A | #N/A | #N/A | #N/A | #N/A | #N/A | #N/A |  | 0 | 0 | -9999999 | ERR | ERR | ERR | ERR | ERR | ERR | ERR | ERR | ERR | ERR | ERR
[6 empty] | 0 | #N/A | #N/A | #N/A | #N/A | #N/A | #N/A | #N/A | #N/A |  | 0 | 0 | -9999999 | ERR | ERR | ERR | ERR | ERR | ERR | ERR | ERR | ERR | ERR | ERR
[6 empty] | 0 | #N/A | #N/A | #N/A | #N/A | #N/A | #N/A | #N/A | #N/A |  | 0 | 0 | -9999999 | ERR | ERR | ERR | ERR | ERR | ERR | ERR | ERR | ERR | ERR | ERR
[6 empty] | 0 | #N/A | #N/A | #N/A | #N/A | #N/A | #N/A | #N/A | #N/A |  | 0 | 0 | -9999999 | ERR | ERR | ERR | ERR | ERR | ERR | ERR | ERR | ERR | ERR | ERR
[6 empty] | 0 | #N/A | #N/A | #N/A | #N/A | #N/A | #N/A | #N/A | #N/A |  | 0 | 0 | -9999999 | ERR | ERR | ERR | ERR | ERR | ERR | ERR | ERR | ERR | ERR | ERR
[6 empty] | 0 | #N/A | #N/A | #N/A | #N/A | #N/A | #N/A | #N/A | #N/A |  | 0 | 0 | -9999999 | ERR | ERR | ERR | ERR | ERR | ERR | ERR | ERR | ERR | ERR | ERR
[6 empty] | 0 | #N/A | #N/A | #N/A | #N/A | #N/A | #N/A | #N/A | #N/A |  | 0 | 0 | -9999999 | ERR | ERR | ERR | ERR | ERR | ERR | ERR | ERR | ERR | ERR | ERR
[6 empty] | 0 | #N/A | #N/A | #N/A | #N/A | #N/A | #N/A | #N/A | #N/A |  | 0 | 0 | -9999999 | ERR | ERR | ERR | ERR | ERR | ERR | ERR | ERR | ERR | ERR | ERR
[6 empty] | 0 | #N/A | #N/A | #N/A | #N/A | #N/A | #N/A | #N/A | #N/A |  | 0 | 0 | -9999999 | ERR | ERR | ERR | ERR | ERR | ERR | ERR | ERR | ERR | ERR | ERR
[6 empty] | 0 | #N/A | #N/A | #N/A | #N/A | #N/A | #N/A | #N/A | #N/A |  | 0 | 0 | -9999999 | ERR | ERR | ERR | ERR | ERR | ERR | ERR | ERR | ERR | ERR | ERR
[6 empty] | 0 | #N/A | #N/A | #N/A | #N/A | #N/A | #N/A | #N/A | #N/A |  | 0 | 0 | -9999999 | ERR | ERR | ERR | ERR | ERR | ERR | ERR | ERR | ERR | ERR | ERR
[6 empty] | 0 | #N/A | #N/A | #N/A | #N/A | #N/A | #N/A | #N/A | #N/A |  | 0 | 0 | -9999999 | ERR | ERR | ERR | ERR | ERR | ERR | ERR | ERR | ERR | ERR | ERR
[6 empty] | 0 | #N/A | #N/A | #N/A | #N/A | #N/A | #N/A | #N/A | #N/A |  | 0 | 0 | -9999999 | ERR | ERR | ERR | ERR | ERR | ERR | ERR | ERR | ERR | ERR | ERR
[6 empty] | 0 | #N/A | #N/A | #N/A | #N/A | #N/A | #N/A | #N/A | #N/A |  | 0 | 0 | -9999999 | ERR | ERR | ERR | ERR | ERR | ERR | ERR | ERR | ERR | ERR | ERR
[6 empty] | 0 | #N/A | #N/A | #N/A | #N/A | #N/A | #N/A | #N/A | #N/A |  | 0 | 0 | -9999999 | ERR | ERR | ERR | ERR | ERR | ERR | ERR | ERR | ERR | ERR | ERR
[6 empty] | 0 | #N/A | #N/A | #N/A | #N/A | #N/A | #N/A | #N/A | #N/A |  | 0 | 0 | -9999999 | ERR | ERR | ERR | ERR | ERR | ERR | ERR | ERR | ERR | ERR | ERR
[6 empty] | 0 | #N/A | #N/A | #N/A | #N/A | #N/A | #N/A | #N/A | #N/A |  | 0 | 0 | -9999999 | ERR | ERR | ERR | ERR | ERR | ERR | ERR | ERR | ERR | ERR | ERR
[6 empty] | 0 | #N/A | #N/A | #N/A | #N/A | #N/A | #N/A | #N/A | #N/A |  | 0 | 0 | -9999999 | ERR | ERR | ERR | ERR | ERR | ERR | ERR | ERR | ERR | ERR | ERR
[6 empty] | 0 | #N/A | #N/A | #N/A | #N/A | #N/A | #N/A | #N/A | #N/A |  | 0 | 0 | -9999999 | ERR | ERR | ERR | ERR | ERR | ERR | ERR | ERR | ERR | ERR | ERR
[6 empty] | 0 | #N/A | #N/A | #N/A | #N/A | #N/A | #N/A | #N/A | #N/A |  | 0 | 0 | -9999999 | ERR | ERR | ERR | ERR | ERR | ERR | ERR | ERR | ERR | ERR | ERR
[6 empty] | 0 | #N/A | #N/A | #N/A | #N/A | #N/A | #N/A | #N/A | #N/A |  | 0 | 0 | -9999999 | ERR | ERR | ERR | ERR | ERR | ERR | ERR | ERR | ERR | ERR | ERR
[6 empty] | 0 | #N/A | #N/A | #N/A | #N/A | #N/A | #N/A | #N/A | #N/A |  | 0 | 0 | -9999999 | ERR | ERR | ERR | ERR | ERR | ERR | ERR | ERR | ERR | ERR | ERR
[6 empty] | 0 | #N/A | #N/A | #N/A | #N/A | #N/A | #N/A | #N/A | #N/A |  | 0 | 0 | -9999999 | ERR | ERR | ERR | ERR | ERR | ERR | ERR | ERR | ERR | ERR | ERR
[6 empty] | 0 | #N/A | #N/A | #N/A | #N/A | #N/A | #N/A | #N/A | #N/A |  | 0 | 0 | -9999999 | ERR | ERR | ERR | ERR | ERR | ERR | ERR | ERR | ERR | ERR | ERR
[6 empty] | 0 | #N/A | #N/A | #N/A | #N/A | #N/A | #N/A | #N/A | #N/A |  | 0 | 0 | -9999999 | ERR | ERR | ERR | ERR | ERR | ERR | ERR | ERR | ERR | ERR | ERR
[6 empty] | 0 | #N/A | #N/A | #N/A | #N/A | #N/A | #N/A | #N/A | #N/A |  | 0 | 0 | -9999999 | ERR | ERR | ERR | ERR | ERR | ERR | ERR | ERR | ERR | ERR | ERR
[6 empty] | 0 | #N/A | #N/A | #N/A | #N/A | #N/A | #N/A | #N/A | #N/A |  | 0 | 0 | -9999999 | ERR | ERR | ERR | ERR | ERR | ERR | ERR | ERR | ERR | ERR | ERR
[6 empty] | 0 | #N/A | #N/A | #N/A | #N/A | #N/A | #N/A | #N/A | #N/A |  | 0 | 0 | -9999999 | ERR | ERR | ERR | ERR | ERR | ERR | ERR | ERR | ERR | ERR | ERR
[6 empty] | 0 | #N/A | #N/A | #N/A | #N/A | #N/A | #N/A | #N/A | #N/A |  | 0 | 0 | -9999999 | ERR | ERR | ERR | ERR | ERR | ERR | ERR | ERR | ERR | ERR | ERR
[6 empty] | 0 | #N/A | #N/A | #N/A | #N/A | #N/A | #N/A | #N/A | #N/A |  | 0 | 0 | -9999999 | ERR | ERR | ERR | ERR | ERR | ERR | ERR | ERR | ERR | ERR | ERR
[6 empty] | 0 | #N/A | #N/A | #N/A | #N/A | #N/A | #N/A | #N/A | #N/A |  | 0 | 0 | -9999999 | ERR | ERR | ERR | ERR | ERR | ERR | ERR | ERR | ERR | ERR | ERR
[6 empty] | 0 | #N/A | #N/A | #N/A | #N/A | #N/A | #N/A | #N/A | #N/A |  | 0 | 0 | -9999999 | ERR | ERR | ERR | ERR | ERR | ERR | ERR | ERR | ERR | ERR | ERR
[6 empty] | 0 | #N/A | #N/A | #N/A | #N/A | #N/A | #N/A | #N/A | #N/A |  | 0 | 0 | -9999999 | ERR | ERR | ERR | ERR | ERR | ERR | ERR | ERR | ERR | ERR | ERR
[6 empty] | 0 | #N/A | #N/A | #N/A | #N/A | #N/A | #N/A | #N/A | #N/A |  | 0 | 0 | -9999999 | ERR | ERR | ERR | ERR | ERR | ERR | ERR | ERR | ERR | ERR | ERR
[6 empty] | 0 | #N/A | #N/A | #N/A | #N/A | #N/A | #N/A | #N/A | #N/A |  | 0 | 0 | -9999999 | ERR | ERR | ERR | ERR | ERR | ERR | ERR | ERR | ERR | ERR | ERR
[6 empty] | 0 | #N/A | #N/A | #N/A | #N/A | #N/A | #N/A | #N/A | #N/A |  | 0 | 0 | -9999999 | ERR | ERR | ERR | ERR | ERR | ERR | ERR | ERR | ERR | ERR | ERR
[6 empty] | 0 | #N/A | #N/A | #N/A | #N/A | #N/A | #N/A | #N/A | #N/A |  | 0 | 0 | -9999999 | ERR | ERR | ERR | ERR | ERR | ERR | ERR | ERR | ERR | ERR | ERR
[6 empty] | 0 | #N/A | #N/A | #N/A | #N/A | #N/A | #N/A | #N/A | #N/A |  | 0 | 0 | -9999999 | ERR | ERR | ERR | ERR | ERR | ERR | ERR | ERR | ERR | ERR | ERR
[6 empty] | 0 | #N/A | #N/A | #N/A | #N/A | #N/A | #N/A | #N/A | #N/A |  | 0 | 0 | -9999999 | ERR | ERR | ERR | ERR | ERR | ERR | ERR | ERR | ERR | ERR | ERR
[6 empty] | 0 | #N/A | #N/A | #N/A | #N/A | #N/A | #N/A | #N/A | #N/A |  | 0 | 0 | -9999999 | ERR | ERR | ERR | ERR | ERR | ERR | ERR | ERR | ERR | ERR | ERR
[6 empty] | 0 | #N/A | #N/A | #N/A | #N/A | #N/A | #N/A | #N/A | #N/A |  | 0 | 0 | -9999999 | ERR | ERR | ERR | ERR | ERR | ERR | ERR | ERR | ERR | ERR | ERR
[6 empty] | 0 | #N/A | #N/A | #N/A | #N/A | #N/A | #N/A | #N/A | #N/A |  | 0 | 0 | -9999999 | ERR | ERR | ERR | ERR | ERR | ERR | ERR | ERR | ERR | ERR | ERR
[6 empty] | 0 | #N/A | #N/A | #N/A | #N/A | #N/A | #N/A | #N/A | #N/A |  | 0 | 0 | -9999999 | ERR | ERR | ERR | ERR | ERR | ERR | ERR | ERR | ERR | ERR | ERR
[6 empty] | 0 | #N/A | #N/A | #N/A | #N/A | #N/A | #N/A | #N/A | #N/A |  | 0 | 0 | -9999999 | ERR | ERR | ERR | ERR | ERR | ERR | ERR | ERR | ERR | ERR | ERR
[6 empty] | 0 | #N/A | #N/A | #N/A | #N/A | #N/A | #N/A | #N/A | #N/A |  | 0 | 0 | -9999999 | ERR | ERR | ERR | ERR | ERR | ERR | ERR | ERR | ERR | ERR | ERR
[6 empty] | 0 | #N/A | #N/A | #N/A | #N/A | #N/A | #N/A | #N/A | #N/A |  | 0 | 0 | -9999999 | ERR | ERR | ERR | ERR | ERR | ERR | ERR | ERR | ERR | ERR | ERR
[6 empty] | 0 | #N/A | #N/A | #N/A | #N/A | #N/A | #N/A | #N/A | #N/A |  | 0 | 0 | -9999999 | ERR | ERR | ERR | ERR | ERR | ERR | ERR | ERR | ERR | ERR | ERR
[6 empty] | 0 | #N/A | #N/A | #N/A | #N/A | #N/A | #N/A | #N/A | #N/A |  | 0 | 0 | -9999999 | ERR | ERR | ERR | ERR | ERR | ERR | ERR | ERR | ERR | ERR | ERR
[6 empty] | 0 | #N/A | #N/A | #N/A | #N/A | #N/A | #N/A | #N/A | #N/A |  | 0 | 0 | -9999999 | ERR | ERR | ERR | ERR | ERR | ERR | ERR | ERR | ERR | ERR | ERR
[6 empty] | 0 | #N/A | #N/A | #N/A | #N/A | #N/A | #N/A | #N/A | #N/A |  | 0 | 0 | -9999999 | ERR | ERR | ERR | ERR | ERR | ERR | ERR | ERR | ERR | ERR | ERR
[6 empty] | 0 | #N/A | #N/A | #N/A | #N/A | #N/A | #N/A | #N/A | #N/A |  | 0 | 0 | -9999999 | ERR | ERR | ERR | ERR | ERR | ERR | ERR | ERR | ERR | ERR | ERR
[6 empty] | 0 | #N/A | #N/A | #N/A | #N/A | #N/A | #N/A | #N/A | #N/A |  | 0 | 0 | -9999999 | ERR | ERR | ERR | ERR | ERR | ERR | ERR | ERR | ERR | ERR | ERR
[6 empty] | 0 | #N/A | #N/A | #N/A | #N/A | #N/A | #N/A | #N/A | #N/A |  | 0 | 0 | -9999999 | ERR | ERR | ERR | ERR | ERR | ERR | ERR | ERR | ERR | ERR | ERR
[6 empty] | 0 | #N/A | #N/A | #N/A | #N/A | #N/A | #N/A | #N/A | #N/A |  | 0 | 0 | -9999999 | ERR | ERR | ERR | ERR | ERR | ERR | ERR | ERR | ERR | ERR | ERR
[6 empty] | 0 | #N/A | #N/A | #N/A | #N/A | #N/A | #N/A | #N/A | #N/A |  | 0 | 0 | -9999999 | ERR | ERR | ERR | ERR | ERR | ERR | ERR | ERR | ERR | ERR | ERR
[6 empty] | 0 | #N/A | #N/A | #N/A | #N/A | #N/A | #N/A | #N/A | #N/A |  | 0 | 0 | -9999999 | ERR | ERR | ERR | ERR | ERR | ERR | ERR | ERR | ERR | ERR | ERR
[6 empty] | 0 | #N/A | #N/A | #N/A | #N/A | #N/A | #N/A | #N/A | #N/A |  | 0 | 0 | -9999999 | ERR | ERR | ERR | ERR | ERR | ERR | ERR | ERR | ERR | ERR | ERR
[6 empty] | 0 | #N/A | #N/A | #N/A | #N/A | #N/A | #N/A | #N/A | #N/A |  | 0 | 0 | -9999999 | ERR | ERR | ERR | ERR | ERR | ERR | ERR | ERR | ERR | ERR | ERR
[6 empty] | 0 | #N/A | #N/A | #N/A | #N/A | #N/A | #N/A | #N/A | #N/A |  | 0 | 0 | -9999999 | ERR | ERR | ERR | ERR | ERR | ERR | ERR | ERR | ERR | ERR | ERR
[6 empty] | 0 | #N/A | #N/A | #N/A | #N/A | #N/A | #N/A | #N/A | #N/A |  | 0 | 0 | -9999999 | ERR | ERR | ERR | ERR | ERR | ERR | ERR | ERR | ERR | ERR | ERR
[6 empty] | 0 | #N/A | #N/A | #N/A | #N/A | #N/A | #N/A | #N/A | #N/A |  | 0 | 0 | -9999999 | ERR | ERR | ERR | ERR | ERR | ERR | ERR | ERR | ERR | ERR | ERR
[6 empty] | 0 | #N/A | #N/A | #N/A | #N/A | #N/A | #N/A | #N/A | #N/A |  | 0 | 0 | -9999999 | ERR | ERR | ERR | ERR | ERR | ERR | ERR | ERR | ERR | ERR | ERR
[6 empty] | 0 | #N/A | #N/A | #N/A | #N/A | #N/A | #N/A | #N/A | #N/A |  | 0 | 0 | -9999999 | ERR | ERR | ERR | ERR | ERR | ERR | ERR | ERR | ERR | ERR | ERR
[6 empty] | 0 | #N/A | #N/A | #N/A | #N/A | #N/A | #N/A | #N/A | #N/A |  | 0 | 0 | -9999999 | ERR | ERR | ERR | ERR | ERR | ERR | ERR | ERR | ERR | ERR | ERR
[6 empty] | 0 | #N/A | #N/A | #N/A | #N/A | #N/A | #N/A | #N/A | #N/A |  | 0 | 0 | -9999999 | ERR | ERR | ERR | ERR | ERR | ERR | ERR | ERR | ERR | ERR | ERR
[6 empty] | 0 | #N/A | #N/A | #N/A | #N/A | #N/A | #N/A | #N/A | #N/A |  | 0 | 0 | -9999999 | ERR | ERR | ERR | ERR | ERR | ERR | ERR | ERR | ERR | ERR | ERR
[6 empty] | 0 | #N/A | #N/A | #N/A | #N/A | #N/A | #N/A | #N/A | #N/A |  | 0 | 0 | -9999999 | ERR | ERR | ERR | ERR | ERR | ERR | ERR | ERR | ERR | ERR | ERR
[6 empty] | 0 | #N/A | #N/A | #N/A | #N/A | #N/A | #N/A | #N/A | #N/A |  | 0 | 0 | -9999999 | ERR | ERR | ERR | ERR | ERR | ERR | ERR | ERR | ERR | ERR | ERR
[6 empty] | 0 | #N/A | #N/A | #N/A | #N/A | #N/A | #N/A | #N/A | #N/A |  | 0 | 0 | -9999999 | ERR | ERR | ERR | ERR | ERR | ERR | ERR | ERR | ERR | ERR | ERR
[6 empty] | 0 | #N/A | #N/A | #N/A | #N/A | #N/A | #N/A | #N/A | #N/A |  | 0 | 0 | -9999999 | ERR | ERR | ERR | ERR | ERR | ERR | ERR | ERR | ERR | ERR | ERR
[6 empty] | 0 | #N/A | #N/A | #N/A | #N/A | #N/A | #N/A | #N/A | #N/A |  | 0 | 0 | -9999999 | ERR | ERR | ERR | ERR | ERR | ERR | ERR | ERR | ERR | ERR | ERR
[6 empty] | 0 | #N/A | #N/A | #N/A | #N/A | #N/A | #N/A | #N/A | #N/A |  | 0 | 0 | -9999999 | ERR | ERR | ERR | ERR | ERR | ERR | ERR | ERR | ERR | ERR | ERR
[6 empty] | 0 | #N/A | #N/A | #N/A | #N/A | #N/A | #N/A | #N/A | #N/A |  | 0 | 0 | -9999999 | ERR | ERR | ERR | ERR | ERR | ERR | ERR | ERR | ERR | ERR | ERR
[6 empty] | 0 | #N/A | #N/A | #N/A | #N/A | #N/A | #N/A | #N/A | #N/A |  | 0 | 0 | -9999999 | ERR | ERR | ERR | ERR | ERR | ERR | ERR | ERR | ERR | ERR | ERR
[6 empty] | 0 | #N/A | #N/A | #N/A | #N/A | #N/A | #N/A | #N/A | #N/A |  | 0 | 0 | -9999999 | ERR | ERR | ERR | ERR | ERR | ERR | ERR | ERR | ERR | ERR | ERR
[6 empty] | 0 | #N/A | #N/A | #N/A | #N/A | #N/A | #N/A | #N/A | #N/A |  | 0 | 0 | -9999999 | ERR | ERR | ERR | ERR | ERR | ERR | ERR | ERR | ERR | ERR | ERR
[6 empty] | 0 | #N/A | #N/A | #N/A | #N/A | #N/A | #N/A | #N/A | #N/A |  | 0 | 0 | -9999999 | ERR | ERR | ERR | ERR | ERR | ERR | ERR | ERR | ERR | ERR | ERR
[6 empty] | 0 | #N/A | #N/A | #N/A | #N/A | #N/A | #N/A | #N/A | #N/A |  | 0 | 0 | -9999999 | ERR | ERR | ERR | ERR | ERR | ERR | ERR | ERR | ERR | ERR | ERR
[6 empty] | 0 | #N/A | #N/A | #N/A | #N/A | #N/A | #N/A | #N/A | #N/A |  | 0 | 0 | -9999999 | ERR | ERR | ERR | ERR | ERR | ERR | ERR | ERR | ERR | ERR | ERR
[6 empty] | 0 | #N/A | #N/A | #N/A | #N/A | #N/A | #N/A | #N/A | #N/A |  | 0 | 0 | -9999999 | ERR | ERR | ERR | ERR | ERR | ERR | ERR | ERR | ERR | ERR | ERR
[6 empty] | 0 | #N/A | #N/A | #N/A | #N/A | #N/A | #N/A | #N/A | #N/A |  | 0 | 0 | -9999999 | ERR | ERR | ERR | ERR | ERR | ERR | ERR | ERR | ERR | ERR | ERR
[6 empty] | 0 | #N/A | #N/A | #N/A | #N/A | #N/A | #N/A | #N/A | #N/A |  | 0 | 0 | -9999999 | ERR | ERR | ERR | ERR | ERR | ERR | ERR | ERR | ERR | ERR | ERR
[6 empty] | 0 | #N/A | #N/A | #N/A | #N/A | #N/A | #N/A | #N/A | #N/A |  | 0 | 0 | -9999999 | ERR | ERR | ERR | ERR | ERR | ERR | ERR | ERR | ERR | ERR | ERR
[6 empty] | 0 | #N/A | #N/A | #N/A | #N/A | #N/A | #N/A | #N/A | #N/A |  | 0 | 0 | -9999999 | ERR | ERR | ERR | ERR | ERR | ERR | ERR | ERR | ERR | ERR | ERR
[6 empty] | 0 | #N/A | #N/A | #N/A | #N/A | #N/A | #N/A | #N/A | #N/A |  | 0 | 0 | -9999999 | ERR | ERR | ERR | ERR | ERR | ERR | ERR | ERR | ERR | ERR | ERR
[6 empty] | 0 | #N/A | #N/A | #N/A | #N/A | #N/A | #N/A | #N/A | #N/A |  | 0 | 0 | -9999999 | ERR | ERR | ERR | ERR | ERR | ERR | ERR | ERR | ERR | ERR | ERR
[6 empty] | 0 | #N/A | #N/A | #N/A | #N/A | #N/A | #N/A | #N/A | #N/A |  | 0 | 0 | -9999999 | ERR | ERR | ERR | ERR | ERR | ERR | ERR | ERR | ERR | ERR | ERR
[6 empty] | 0 | #N/A | #N/A | #N/A | #N/A | #N/A | #N/A | #N/A | #N/A |  | 0 | 0 | -9999999 | ERR | ERR | ERR | ERR | ERR | ERR | ERR | ERR | ERR | ERR | ERR
[6 empty] | 0 | #N/A | #N/A | #N/A | #N/A | #N/A | #N/A | #N/A | #N/A |  | 0 | 0 | -9999999 | ERR | ERR | ERR | ERR | ERR | ERR | ERR | ERR | ERR | ERR | ERR
[6 empty] | 0 | #N/A | #N/A | #N/A | #N/A | #N/A | #N/A | #N/A | #N/A |  | 0 | 0 | -9999999 | ERR | ERR | ERR | ERR | ERR | ERR | ERR | ERR | ERR | ERR | ERR
[6 empty] | 0 | #N/A | #N/A | #N/A | #N/A | #N/A | #N/A | #N/A | #N/A |  | 0 | 0 | -9999999 | ERR | ERR | ERR | ERR | ERR | ERR | ERR | ERR | ERR | ERR | ERR
[6 empty] | 0 | #N/A | #N/A | #N/A | #N/A | #N/A | #N/A | #N/A | #N/A |  | 0 | 0 | -9999999 | ERR | ERR | ERR | ERR | ERR | ERR | ERR | ERR | ERR | ERR | ERR
[6 empty] | 0 | #N/A | #N/A | #N/A | #N/A | #N/A | #N/A | #N/A | #N/A |  | 0 | 0 | -9999999 | ERR | ERR | ERR | ERR | ERR | ERR | ERR | ERR | ERR | ERR | ERR
[6 empty] | 0 | #N/A | #N/A | #N/A | #N/A | #N/A | #N/A | #N/A | #N/A |  | 0 | 0 | -9999999 | ERR | ERR | ERR | ERR | ERR | ERR | ERR | ERR | ERR | ERR | ERR
[6 empty] | 0 | #N/A | #N/A | #N/A | #N/A | #N/A | #N/A | #N/A | #N/A |  | 0 | 0 | -9999999 | ERR | ERR | ERR | ERR | ERR | ERR | ERR | ERR | ERR | ERR | ERR
[6 empty] | 0 | #N/A | #N/A | #N/A | #N/A | #N/A | #N/A | #N/A | #N/A |  | 0 | 0 | -9999999 | ERR | ERR | ERR | ERR | ERR | ERR | ERR | ERR | ERR | ERR | ERR
[6 empty] | 0 | #N/A | #N/A | #N/A | #N/A | #N/A | #N/A | #N/A | #N/A |  | 0 | 0 | -9999999 | ERR | ERR | ERR | ERR | ERR | ERR | ERR | ERR | ERR | ERR | ERR
[6 empty] | 0 | #N/A | #N/A | #N/A | #N/A | #N/A | #N/A | #N/A | #N/A |  | 0 | 0 | -9999999 | ERR | ERR | ERR | ERR | ERR | ERR | ERR | ERR | ERR | ERR | ERR
[6 empty] | 0 | #N/A | #N/A | #N/A | #N/A | #N/A | #N/A | #N/A | #N/A |  | 0 | 0 | -9999999 | ERR | ERR | ERR | ERR | ERR | ERR | ERR | ERR | ERR | ERR | ERR
[6 empty] | 0 | #N/A | #N/A | #N/A | #N/A | #N/A | #N/A | #N/A | #N/A |  | 0 | 0 | -9999999 | ERR | ERR | ERR | ERR | ERR | ERR | ERR | ERR | ERR | ERR | ERR
[6 empty] | 0 | #N/A | #N/A | #N/A | #N/A | #N/A | #N/A | #N/A | #N/A |  | 0 | 0 | -9999999 | ERR | ERR | ERR | ERR | ERR | ERR | ERR | ERR | ERR | ERR | ERR
[6 empty] | 0 | #N/A | #N/A | #N/A | #N/A | #N/A | #N/A | #N/A | #N/A |  | 0 | 0 | -9999999 | ERR | ERR | ERR | ERR | ERR | ERR | ERR | ERR | ERR | ERR | ERR
[6 empty] | 0 | #N/A | #N/A | #N/A | #N/A | #N/A | #N/A | #N/A | #N/A |  | 0 | 0 | -9999999 | ERR | ERR | ERR | ERR | ERR | ERR | ERR | ERR | ERR | ERR | ERR
[6 empty] | 0 | #N/A | #N/A | #N/A | #N/A | #N/A | #N/A | #N/A | #N/A |  | 0 | 0 | -9999999 | ERR | ERR | ERR | ERR | ERR | ERR | ERR | ERR | ERR | ERR | ERR
[6 empty] | 0 | #N/A | #N/A | #N/A | #N/A | #N/A | #N/A | #N/A | #N/A |  | 0 | 0 | -9999999 | ERR | ERR | ERR | ERR | ERR | ERR | ERR | ERR | ERR | ERR | ERR
[6 empty] | 0 | #N/A | #N/A | #N/A | #N/A | #N/A | #N/A | #N/A | #N/A |  | 0 | 0 | -9999999 | ERR | ERR | ERR | ERR | ERR | ERR | ERR | ERR | ERR | ERR | ERR
[6 empty] | 0 | #N/A | #N/A | #N/A | #N/A | #N/A | #N/A | #N/A | #N/A |  | 0 | 0 | -9999999 | ERR | ERR | ERR | ERR | ERR | ERR | ERR | ERR | ERR | ERR | ERR
[6 empty] | 0 | #N/A | #N/A | #N/A | #N/A | #N/A | #N/A | #N/A | #N/A |  | 0 | 0 | -9999999 | ERR | ERR | ERR | ERR | ERR | ERR | ERR | ERR | ERR | ERR | ERR
[6 empty] | 0 | #N/A | #N/A | #N/A | #N/A | #N/A | #N/A | #N/A | #N/A |  | 0 | 0 | -9999999 | ERR | ERR | ERR | ERR | ERR | ERR | ERR | ERR | ERR | ERR | ERR
[6 empty] | 0 | #N/A | #N/A | #N/A | #N/A | #N/A | #N/A | #N/A | #N/A |  | 0 | 0 | -9999999 | ERR | ERR | ERR | ERR | ERR | ERR | ERR | ERR | ERR | ERR | ERR
[6 empty] | 0 | #N/A | #N/A | #N/A | #N/A | #N/A | #N/A | #N/A | #N/A |  | 0 | 0 | -9999999 | ERR | ERR | ERR | ERR | ERR | ERR | ERR | ERR | ERR | ERR | ERR
[6 empty] | 0 | #N/A | #N/A | #N/A | #N/A | #N/A | #N/A | #N/A | #N/A |  | 0 | 0 | -9999999 | ERR | ERR | ERR | ERR | ERR | ERR | ERR | ERR | ERR | ERR | ERR
[6 empty] | 0 | #N/A | #N/A | #N/A | #N/A | #N/A | #N/A | #N/A | #N/A |  | 0 | 0 | -9999999 | ERR | ERR | ERR | ERR | ERR | ERR | ERR | ERR | ERR | ERR | ERR
[6 empty] | 0 | #N/A | #N/A | #N/A | #N/A | #N/A | #N/A | #N/A | #N/A |  | 0 | 0 | -9999999 | ERR | ERR | ERR | ERR | ERR | ERR | ERR | ERR | ERR | ERR | ERR
[6 empty] | 0 | #N/A | #N/A | #N/A | #N/A | #N/A | #N/A | #N/A | #N/A |  | 0 | 0 | -9999999 | ERR | ERR | ERR | ERR | ERR | ERR | ERR | ERR | ERR | ERR | ERR
[6 empty] | 0 | #N/A | #N/A | #N/A | #N/A | #N/A | #N/A | #N/A | #N/A |  | 0 | 0 | -9999999 | ERR | ERR | ERR | ERR | ERR | ERR | ERR | ERR | ERR | ERR | ERR
[6 empty] | 0 | #N/A | #N/A | #N/A | #N/A | #N/A | #N/A | #N/A | #N/A |  | 0 | 0 | -9999999 | ERR | ERR | ERR | ERR | ERR | ERR | ERR | ERR | ERR | ERR | ERR
[6 empty] | 0 | #N/A | #N/A | #N/A | #N/A | #N/A | #N/A | #N/A | #N/A |  | 0 | 0 | -9999999 | ERR | ERR | ERR | ERR | ERR | ERR | ERR | ERR | ERR | ERR | ERR
[6 empty] | 0 | #N/A | #N/A | #N/A | #N/A | #N/A | #N/A | #N/A | #N/A |  | 0 | 0 | -9999999 | ERR | ERR | ERR | ERR | ERR | ERR | ERR | ERR | ERR | ERR | ERR
[6 empty] | 0 | #N/A | #N/A | #N/A | #N/A | #N/A | #N/A | #N/A | #N/A |  | 0 | 0 | -9999999 | ERR | ERR | ERR | ERR | ERR | ERR | ERR | ERR | ERR | ERR | ERR
[6 empty] | 0 | #N/A | #N/A | #N/A | #N/A | #N/A | #N/A | #N/A | #N/A |  | 0 | 0 | -9999999 | ERR | ERR | ERR | ERR | ERR | ERR | ERR | ERR | ERR | ERR | ERR
[6 empty] | 0 | #N/A | #N/A | #N/A | #N/A | #N/A | #N/A | #N/A | #N/A |  | 0 | 0 | -9999999 | ERR | ERR | ERR | ERR | ERR | ERR | ERR | ERR | ERR | ERR | ERR
[6 empty] | 0 | #N/A | #N/A | #N/A | #N/A | #N/A | #N/A | #N/A | #N/A |  | 0 | 0 | -9999999 | ERR | ERR | ERR | ERR | ERR | ERR | ERR | ERR | ERR | ERR | ERR
[6 empty] | 0 | #N/A | #N/A | #N/A | #N/A | #N/A | #N/A | #N/A | #N/A |  | 0 | 0 | -9999999 | ERR | ERR | ERR | ERR | ERR | ERR | ERR | ERR | ERR | ERR | ERR
[6 empty] | 0 | #N/A | #N/A | #N/A | #N/A | #N/A | #N/A | #N/A | #N/A |  | 0 | 0 | -9999999 | ERR | ERR | ERR | ERR | ERR | ERR | ERR | ERR | ERR | ERR | ERR
[6 empty] | 0 | #N/A | #N/A | #N/A | #N/A | #N/A | #N/A | #N/A | #N/A |  | 0 | 0 | -9999999 | ERR | ERR | ERR | ERR | ERR | ERR | ERR | ERR | ERR | ERR | ERR
[6 empty] | 0 | #N/A | #N/A | #N/A | #N/A | #N/A | #N/A | #N/A | #N/A |  | 0 | 0 | -9999999 | ERR | ERR | ERR | ERR | ERR | ERR | ERR | ERR | ERR | ERR | ERR
[6 empty] | 0 | #N/A | #N/A | #N/A | #N/A | #N/A | #N/A | #N/A | #N/A |  | 0 | 0 | -9999999 | ERR | ERR | ERR | ERR | ERR | ERR | ERR | ERR | ERR | ERR | ERR
[6 empty] | 0 | #N/A | #N/A | #N/A | #N/A | #N/A | #N/A | #N/A | #N/A |  | 0 | 0 | -9999999 | ERR | ERR | ERR | ERR | ERR | ERR | ERR | ERR | ERR | ERR | ERR
[6 empty] | 0 | #N/A | #N/A | #N/A | #N/A | #N/A | #N/A | #N/A | #N/A |  | 0 | 0 | -9999999 | ERR | ERR | ERR | ERR | ERR | ERR | ERR | ERR | ERR | ERR | ERR
[6 empty] | 0 | #N/A | #N/A | #N/A | #N/A | #N/A | #N/A | #N/A | #N/A |  | 0 | 0 | -9999999 | ERR | ERR | ERR | ERR | ERR | ERR | ERR | ERR | ERR | ERR | ERR
[6 empty] | 0 | #N/A | #N/A | #N/A | #N/A | #N/A | #N/A | #N/A | #N/A |  | 0 | 0 | -9999999 | ERR | ERR | ERR | ERR | ERR | ERR | ERR | ERR | ERR | ERR | ERR
[6 empty] | 0 | #N/A | #N/A | #N/A | #N/A | #N/A | #N/A | #N/A | #N/A |  | 0 | 0 | -9999999 | ERR | ERR | ERR | ERR | ERR | ERR | ERR | ERR | ERR | ERR | ERR
[6 empty] | 0 | #N/A | #N/A | #N/A | #N/A | #N/A | #N/A | #N/A | #N/A |  | 0 | 0 | -9999999 | ERR | ERR | ERR | ERR | ERR | ERR | ERR | ERR | ERR | ERR | ERR
[6 empty] | 0 | #N/A | #N/A | #N/A | #N/A | #N/A | #N/A | #N/A | #N/A |  | 0 | 0 | -9999999 | ERR | ERR | ERR | ERR | ERR | ERR | ERR | ERR | ERR | ERR | ERR
[6 empty] | 0 | #N/A | #N/A | #N/A | #N/A | #N/A | #N/A | #N/A | #N/A |  | 0 | 0 | -9999999 | ERR | ERR | ERR | ERR | ERR | ERR | ERR | ERR | ERR | ERR | ERR
[6 empty] | 0 | #N/A | #N/A | #N/A | #N/A | #N/A | #N/A | #N/A | #N/A |  | 0 | 0 | -9999999 | ERR | ERR | ERR | ERR | ERR | ERR | ERR | ERR | ERR | ERR | ERR
[6 empty] | 0 | #N/A | #N/A | #N/A | #N/A | #N/A | #N/A | #N/A | #N/A |  | 0 | 0 | -9999999 | ERR | ERR | ERR | ERR | ERR | ERR | ERR | ERR | ERR | ERR | ERR
[6 empty] | 0 | #N/A | #N/A | #N/A | #N/A | #N/A | #N/A | #N/A | #N/A |  | 0 | 0 | -9999999 | ERR | ERR | ERR | ERR | ERR | ERR | ERR | ERR | ERR | ERR | ERR
[6 empty] | 0 | #N/A | #N/A | #N/A | #N/A | #N/A | #N/A | #N/A | #N/A |  | 0 | 0 | -9999999 | ERR | ERR | ERR | ERR | ERR | ERR | ERR | ERR | ERR | ERR | ERR
[6 empty] | 0 | #N/A | #N/A | #N/A | #N/A | #N/A | #N/A | #N/A | #N/A |  | 0 | 0 | -9999999 | ERR | ERR | ERR | ERR | ERR | ERR | ERR | ERR | ERR | ERR | ERR
[6 empty] | 0 | #N/A | #N/A | #N/A | #N/A | #N/A | #N/A | #N/A | #N/A |  | 0 | 0 | -9999999 | ERR | ERR | ERR | ERR | ERR | ERR | ERR | ERR | ERR | ERR | ERR
[6 empty] | 0 | #N/A | #N/A | #N/A | #N/A | #N/A | #N/A | #N/A | #N/A |  | 0 | 0 | -9999999 | ERR | ERR | ERR | ERR | ERR | ERR | ERR | ERR | ERR | ERR | ERR
[6 empty] | 0 | #N/A | #N/A | #N/A | #N/A | #N/A | #N/A | #N/A | #N/A |  | 0 | 0 | -9999999 | ERR | ERR | ERR | ERR | ERR | ERR | ERR | ERR | ERR | ERR | ERR
[6 empty] | 0 | #N/A | #N/A | #N/A | #N/A | #N/A | #N/A | #N/A | #N/A |  | 0 | 0 | -9999999 | ERR | ERR | ERR | ERR | ERR | ERR | ERR | ERR | ERR | ERR | ERR
[6 empty] | 0 | #N/A | #N/A | #N/A | #N/A | #N/A | #N/A | #N/A | #N/A |  | 0 | 0 | -9999999 | ERR | ERR | ERR | ERR | ERR | ERR | ERR | ERR | ERR | ERR | ERR
[6 empty] | 0 | #N/A | #N/A | #N/A | #N/A | #N/A | #N/A | #N/A | #N/A |  | 0 | 0 | -9999999 | ERR | ERR | ERR | ERR | ERR | ERR | ERR | ERR | ERR | ERR | ERR
[6 empty] | 0 | #N/A | #N/A | #N/A | #N/A | #N/A | #N/A | #N/A | #N/A |  | 0 | 0 | -9999999 | ERR | ERR | ERR | ERR | ERR | ERR | ERR | ERR | ERR | ERR | ERR
[6 empty] | 0 | #N/A | #N/A | #N/A | #N/A | #N/A | #N/A | #N/A | #N/A |  | 0 | 0 | -9999999 | ERR | ERR | ERR | ERR | ERR | ERR | ERR | ERR | ERR | ERR | ERR
[6 empty] | 0 | #N/A | #N/A | #N/A | #N/A | #N/A | #N/A | #N/A | #N/A |  | 0 | 0 | -9999999 | ERR | ERR | ERR | ERR | ERR | ERR | ERR | ERR | ERR | ERR | ERR
[6 empty] | 0 | #N/A | #N/A | #N/A | #N/A | #N/A | #N/A | #N/A | #N/A |  | 0 | 0 | -9999999 | ERR | ERR | ERR | ERR | ERR | ERR | ERR | ERR | ERR | ERR | ERR
[6 empty] | 0 | #N/A | #N/A | #N/A | #N/A | #N/A | #N/A | #N/A | #N/A |  | 0 | 0 | -9999999 | ERR | ERR | ERR | ERR | ERR | ERR | ERR | ERR | ERR | ERR | ERR
[6 empty] | 0 | #N/A | #N/A | #N/A | #N/A | #N/A | #N/A | #N/A | #N/A |  | 0 | 0 | -9999999 | ERR | ERR | ERR | ERR | ERR | ERR | ERR | ERR | ERR | ERR | ERR
[6 empty] | 0 | #N/A | #N/A | #N/A | #N/A | #N/A | #N/A | #N/A | #N/A |  | 0 | 0 | -9999999 | ERR | ERR | ERR | ERR | ERR | ERR | ERR | ERR | ERR | ERR | ERR
[6 empty] | 0 | #N/A | #N/A | #N/A | #N/A | #N/A | #N/A | #N/A | #N/A |  | 0 | 0 | -9999999 | ERR | ERR | ERR | ERR | ERR | ERR | ERR | ERR | ERR | ERR | ERR
[6 empty] | 0 | #N/A | #N/A | #N/A | #N/A | #N/A | #N/A | #N/A | #N/A |  | 0 | 0 | -9999999 | ERR | ERR | ERR | ERR | ERR | ERR | ERR | ERR | ERR | ERR | ERR
[6 empty] | 0 | #N/A | #N/A | #N/A | #N/A | #N/A | #N/A | #N/A | #N/A |  | 0 | 0 | -9999999 | ERR | ERR | ERR | ERR | ERR | ERR | ERR | ERR | ERR | ERR | ERR
[6 empty] | 0 | #N/A | #N/A | #N/A | #N/A | #N/A | #N/A | #N/A | #N/A |  | 0 | 0 | -9999999 | ERR | ERR | ERR | ERR | ERR | ERR | ERR | ERR | ERR | ERR | ERR
[6 empty] | 0 | #N/A | #N/A | #N/A | #N/A | #N/A | #N/A | #N/A | #N/A |  | 0 | 0 | -9999999 | ERR | ERR | ERR | ERR | ERR | ERR | ERR | ERR | ERR | ERR | ERR
[6 empty] | 0 | #N/A | #N/A | #N/A | #N/A | #N/A | #N/A | #N/A | #N/A |  | 0 | 0 | -9999999 | ERR | ERR | ERR | ERR | ERR | ERR | ERR | ERR | ERR | ERR | ERR
[6 empty] | 0 | #N/A | #N/A | #N/A | #N/A | #N/A | #N/A | #N/A | #N/A |  | 0 | 0 | -9999999 | ERR | ERR | ERR | ERR | ERR | ERR | ERR | ERR | ERR | ERR | ERR
[6 empty] | 0 | #N/A | #N/A | #N/A | #N/A | #N/A | #N/A | #N/A | #N/A |  | 0 | 0 | -9999999 | ERR | ERR | ERR | ERR | ERR | ERR | ERR | ERR | ERR | ERR | ERR
[6 empty] | 0 | #N/A | #N/A | #N/A | #N/A | #N/A | #N/A | #N/A | #N/A |  | 0 | 0 | -9999999 | ERR | ERR | ERR | ERR | ERR | ERR | ERR | ERR | ERR | ERR | ERR
[6 empty] | 0 | #N/A | #N/A | #N/A | #N/A | #N/A | #N/A | #N/A | #N/A |  | 0 | 0 | -9999999 | ERR | ERR | ERR | ERR | ERR | ERR | ERR | ERR | ERR | ERR | ERR
[6 empty] | 0 | #N/A | #N/A | #N/A | #N/A | #N/A | #N/A | #N/A | #N/A |  | 0 | 0 | -9999999 | ERR | ERR | ERR | ERR | ERR | ERR | ERR | ERR | ERR | ERR | ERR
[6 empty] | 0 | #N/A | #N/A | #N/A | #N/A | #N/A | #N/A | #N/A | #N/A |  | 0 | 0 | -9999999 | ERR | ERR | ERR | ERR | ERR | ERR | ERR | ERR | ERR | ERR | ERR
[6 empty] | 0 | #N/A | #N/A | #N/A | #N/A | #N/A | #N/A | #N/A | #N/A |  | 0 | 0 | -9999999 | ERR | ERR | ERR | ERR | ERR | ERR | ERR | ERR | ERR | ERR | ERR
[6 empty] | 0 | #N/A | #N/A | #N/A | #N/A | #N/A | #N/A | #N/A | #N/A |  | 0 | 0 | -9999999 | ERR | ERR | ERR | ERR | ERR | ERR | ERR | ERR | ERR | ERR | ERR
[6 empty] | 0 | #N/A | #N/A | #N/A | #N/A | #N/A | #N/A | #N/A | #N/A |  | 0 | 0 | -9999999 | ERR | ERR | ERR | ERR | ERR | ERR | ERR | ERR | ERR | ERR | ERR
[6 empty] | 0 | #N/A | #N/A | #N/A | #N/A | #N/A | #N/A | #N/A | #N/A |  | 0 | 0 | -9999999 | ERR | ERR | ERR | ERR | ERR | ERR | ERR | ERR | ERR | ERR | ERR
[6 empty] | 0 | #N/A | #N/A | #N/A | #N/A | #N/A | #N/A | #N/A | #N/A |  | 0 | 0 | -9999999 | ERR | ERR | ERR | ERR | ERR | ERR | ERR | ERR | ERR | ERR | ERR
[6 empty] | 0 | #N/A | #N/A | #N/A | #N/A | #N/A | #N/A | #N/A | #N/A |  | 0 | 0 | -9999999 | ERR | ERR | ERR | ERR | ERR | ERR | ERR | ERR | ERR | ERR | ERR
[6 empty] | 0 | #N/A | #N/A | #N/A | #N/A | #N/A | #N/A | #N/A | #N/A |  | 0 | 0 | -9999999 | ERR | ERR | ERR | ERR | ERR | ERR | ERR | ERR | ERR | ERR | ERR
[6 empty] | 0 | #N/A | #N/A | #N/A | #N/A | #N/A | #N/A | #N/A | #N/A |  | 0 | 0 | -9999999 | ERR | ERR | ERR | ERR | ERR | ERR | ERR | ERR | ERR | ERR | ERR
[6 empty] | 0 | #N/A | #N/A | #N/A | #N/A | #N/A | #N/A | #N/A | #N/A |  | 0 | 0 | -9999999 | ERR | ERR | ERR | ERR | ERR | ERR | ERR | ERR | ERR | ERR | ERR
[6 empty] | 0 | #N/A | #N/A | #N/A | #N/A | #N/A | #N/A | #N/A | #N/A |  | 0 | 0 | -9999999 | ERR | ERR | ERR | ERR | ERR | ERR | ERR | ERR | ERR | ERR | ERR
[6 empty] | 0 | #N/A | #N/A | #N/A | #N/A | #N/A | #N/A | #N/A | #N/A |  | 0 | 0 | -9999999 | ERR | ERR | ERR | ERR | ERR | ERR | ERR | ERR | ERR | ERR | ERR
[6 empty] | 0 | #N/A | #N/A | #N/A | #N/A | #N/A | #N/A | #N/A | #N/A |  | 0 | 0 | -9999999 | ERR | ERR | ERR | ERR | ERR | ERR | ERR | ERR | ERR | ERR | ERR
[6 empty] | 0 | #N/A | #N/A | #N/A | #N/A | #N/A | #N/A | #N/A | #N/A |  | 0 | 0 | -9999999 | ERR | ERR | ERR | ERR | ERR | ERR | ERR | ERR | ERR | ERR | ERR
[6 empty] | 0 | #N/A | #N/A | #N/A | #N/A | #N/A | #N/A | #N/A | #N/A |  | 0 | 0 | -9999999 | ERR | ERR | ERR | ERR | ERR | ERR | ERR | ERR | ERR | ERR | ERR
[6 empty] | 0 | #N/A | #N/A | #N/A | #N/A | #N/A | #N/A | #N/A | #N/A |  | 0 | 0 | -9999999 | ERR | ERR | ERR | ERR | ERR | ERR | ERR | ERR | ERR | ERR | ERR
[6 empty] | 0 | #N/A | #N/A | #N/A | #N/A | #N/A | #N/A | #N/A | #N/A |  | 0 | 0 | -9999999 | ERR | ERR | ERR | ERR | ERR | ERR | ERR | ERR | ERR | ERR | ERR
[6 empty] | 0 | #N/A | #N/A | #N/A | #N/A | #N/A | #N/A | #N/A | #N/A |  | 0 | 0 | -9999999 | ERR | ERR | ERR | ERR | ERR | ERR | ERR | ERR | ERR | ERR | ERR
[6 empty] | 0 | #N/A | #N/A | #N/A | #N/A | #N/A | #N/A | #N/A | #N/A |  | 0 | 0 | -9999999 | ERR | ERR | ERR | ERR | ERR | ERR | ERR | ERR | ERR | ERR | ERR
[6 empty] | 0 | #N/A | #N/A | #N/A | #N/A | #N/A | #N/A | #N/A | #N/A |  | 0 | 0 | -9999999 | ERR | ERR | ERR | ERR | ERR | ERR | ERR | ERR | ERR | ERR | ERR
[6 empty] | 0 | #N/A | #N/A | #N/A | #N/A | #N/A | #N/A | #N/A | #N/A |  | 0 | 0 | -9999999 | ERR | ERR | ERR | ERR | ERR | ERR | ERR | ERR | ERR | ERR | ERR
[6 empty] | 0 | #N/A | #N/A | #N/A | #N/A | #N/A | #N/A | #N/A | #N/A |  | 0 | 0 | -9999999 | ERR | ERR | ERR | ERR | ERR | ERR | ERR | ERR | ERR | ERR | ERR
[6 empty] | 0 | #N/A | #N/A | #N/A | #N/A | #N/A | #N/A | #N/A | #N/A |  | 0 | 0 | -9999999 | ERR | ERR | ERR | ERR | ERR | ERR | ERR | ERR | ERR | ERR | ERR
[6 empty] | 0 | #N/A | #N/A | #N/A | #N/A | #N/A | #N/A | #N/A | #N/A |  | 0 | 0 | -9999999 | ERR | ERR | ERR | ERR | ERR | ERR | ERR | ERR | ERR | ERR | ERR
[6 empty] | 0 | #N/A | #N/A | #N/A | #N/A | #N/A | #N/A | #N/A | #N/A |  | 0 | 0 | -9999999 | ERR | ERR | ERR | ERR | ERR | ERR | ERR | ERR | ERR | ERR | ERR
[6 empty] | 0 | #N/A | #N/A | #N/A | #N/A | #N/A | #N/A | #N/A | #N/A |  | 0 | 0 | -9999999 | ERR | ERR | ERR | ERR | ERR | ERR | ERR | ERR | ERR | ERR | ERR
[6 empty] | 0 | #N/A | #N/A | #N/A | #N/A | #N/A | #N/A | #N/A | #N/A |  | 0 | 0 | -9999999 | ERR | ERR | ERR | ERR | ERR | ERR | ERR | ERR | ERR | ERR | ERR
[6 empty] | 0 | #N/A | #N/A | #N/A | #N/A | #N/A | #N/A | #N/A | #N/A |  | 0 | 0 | -9999999 | ERR | ERR | ERR | ERR | ERR | ERR | ERR | ERR | ERR | ERR | ERR
[6 empty] | 0 | #N/A | #N/A | #N/A | #N/A | #N/A | #N/A | #N/A | #N/A |  | 0 | 0 | -9999999 | ERR | ERR | ERR | ERR | ERR | ERR | ERR | ERR | ERR | ERR | ERR
[6 empty] | 0 | #N/A | #N/A | #N/A | #N/A | #N/A | #N/A | #N/A | #N/A |  | 0 | 0 | -9999999 | ERR | ERR | ERR | ERR | ERR | ERR | ERR | ERR | ERR | ERR | ERR
[6 empty] | 0 | #N/A | #N/A | #N/A | #N/A | #N/A | #N/A | #N/A | #N/A |  | 0 | 0 | -9999999 | ERR | ERR | ERR | ERR | ERR | ERR | ERR | ERR | ERR | ERR | ERR
[6 empty] | 0 | #N/A | #N/A | #N/A | #N/A | #N/A | #N/A | #N/A | #N/A |  | 0 | 0 | -9999999 | ERR | ERR | ERR | ERR | ERR | ERR | ERR | ERR | ERR | ERR | ERR
[6 empty] | 0 | #N/A | #N/A | #N/A | #N/A | #N/A | #N/A | #N/A | #N/A |  | 0 | 0 | -9999999 | ERR | ERR | ERR | ERR | ERR | ERR | ERR | ERR | ERR | ERR | ERR
[6 empty] | 0 | #N/A | #N/A | #N/A | #N/A | #N/A | #N/A | #N/A | #N/A |  | 0 | 0 | -9999999 | ERR | ERR | ERR | ERR | ERR | ERR | ERR | ERR | ERR | ERR | ERR
[6 empty] | 0 | #N/A | #N/A | #N/A | #N/A | #N/A | #N/A | #N/A | #N/A |  | 0 | 0 | -9999999 | ERR | ERR | ERR | ERR | ERR | ERR | ERR | ERR | ERR | ERR | ERR
[6 empty] | 0 | #N/A | #N/A | #N/A | #N/A | #N/A | #N/A | #N/A | #N/A |  | 0 | 0 | -9999999 | ERR | ERR | ERR | ERR | ERR | ERR | ERR | ERR | ERR | ERR | ERR
[6 empty] | 0 | #N/A | #N/A | #N/A | #N/A | #N/A | #N/A | #N/A | #N/A |  | 0 | 0 | -9999999 | ERR | ERR | ERR | ERR | ERR | ERR | ERR | ERR | ERR | ERR | ERR
[6 empty] | 0 | #N/A | #N/A | #N/A | #N/A | #N/A | #N/A | #N/A | #N/A |  | 0 | 0 | -9999999 | ERR | ERR | ERR | ERR | ERR | ERR | ERR | ERR | ERR | ERR | ERR
[6 empty] | 0 | #N/A | #N/A | #N/A | #N/A | #N/A | #N/A | #N/A | #N/A |  | 0 | 0 | -9999999 | ERR | ERR | ERR | ERR | ERR | ERR | ERR | ERR | ERR | ERR | ERR
[6 empty] | 0 | #N/A | #N/A | #N/A | #N/A | #N/A | #N/A | #N/A | #N/A |  | 0 | 0 | -9999999 | ERR | ERR | ERR | ERR | ERR | ERR | ERR | ERR | ERR | ERR | ERR
[6 empty] | 0 | #N/A | #N/A | #N/A | #N/A | #N/A | #N/A | #N/A | #N/A |  | 0 | 0 | -9999999 | ERR | ERR | ERR | ERR | ERR | ERR | ERR | ERR | ERR | ERR | ERR
[6 empty] | 0 | #N/A | #N/A | #N/A | #N/A | #N/A | #N/A | #N/A | #N/A |  | 0 | 0 | -9999999 | ERR | ERR | ERR | ERR | ERR | ERR | ERR | ERR | ERR | ERR | ERR
[6 empty] | 0 | #N/A | #N/A | #N/A | #N/A | #N/A | #N/A | #N/A | #N/A |  | 0 | 0 | -9999999 | ERR | ERR | ERR | ERR | ERR | ERR | ERR | ERR | ERR | ERR | ERR
[6 empty] | 0 | #N/A | #N/A | #N/A | #N/A | #N/A | #N/A | #N/A | #N/A |  | 0 | 0 | -9999999 | ERR | ERR | ERR | ERR | ERR | ERR | ERR | ERR | ERR | ERR | ERR
[6 empty] | 0 | #N/A | #N/A | #N/A | #N/A | #N/A | #N/A | #N/A | #N/A |  | 0 | 0 | -9999999 | ERR | ERR | ERR | ERR | ERR | ERR | ERR | ERR | ERR | ERR | ERR
[6 empty] | 0 | #N/A | #N/A | #N/A | #N/A | #N/A | #N/A | #N/A | #N/A |  | 0 | 0 | -9999999 | ERR | ERR | ERR | ERR | ERR | ERR | ERR | ERR | ERR | ERR | ERR
[6 empty] | 0 | #N/A | #N/A | #N/A | #N/A | #N/A | #N/A | #N/A | #N/A |  | 0 | 0 | -9999999 | ERR | ERR | ERR | ERR | ERR | ERR | ERR | ERR | ERR | ERR | ERR
[6 empty] | 0 | #N/A | #N/A | #N/A | #N/A | #N/A | #N/A | #N/A | #N/A |  | 0 | 0 | -9999999 | ERR | ERR | ERR | ERR | ERR | ERR | ERR | ERR | ERR | ERR | ERR
[6 empty] | 0 | #N/A | #N/A | #N/A | #N/A | #N/A | #N/A | #N/A | #N/A |  | 0 | 0 | -9999999 | ERR | ERR | ERR | ERR | ERR | ERR | ERR | ERR | ERR | ERR | ERR
[6 empty] | 0 | #N/A | #N/A | #N/A | #N/A | #N/A | #N/A | #N/A | #N/A |  | 0 | 0 | -9999999 | ERR | ERR | ERR | ERR | ERR | ERR | ERR | ERR | ERR | ERR | ERR
[6 empty] | 0 | #N/A | #N/A | #N/A | #N/A | #N/A | #N/A | #N/A | #N/A |  | 0 | 0 | -9999999 | ERR | ERR | ERR | ERR | ERR | ERR | ERR | ERR | ERR | ERR | ERR
[6 empty] | 0 | #N/A | #N/A | #N/A | #N/A | #N/A | #N/A | #N/A | #N/A |  | 0 | 0 | -9999999 | ERR | ERR | ERR | ERR | ERR | ERR | ERR | ERR | ERR | ERR | ERR
[6 empty] | 0 | #N/A | #N/A | #N/A | #N/A | #N/A | #N/A | #N/A | #N/A |  | 0 | 0 | -9999999 | ERR | ERR | ERR | ERR | ERR | ERR | ERR | ERR | ERR | ERR | ERR
[6 empty] | 0 | #N/A | #N/A | #N/A | #N/A | #N/A | #N/A | #N/A | #N/A |  | 0 | 0 | -9999999 | ERR | ERR | ERR | ERR | ERR | ERR | ERR | ERR | ERR | ERR | ERR
[6 empty] | 0 | #N/A | #N/A | #N/A | #N/A | #N/A | #N/A | #N/A | #N/A |  | 0 | 0 | -9999999 | ERR | ERR | ERR | ERR | ERR | ERR | ERR | ERR | ERR | ERR | ERR
[6 empty] | 0 | #N/A | #N/A | #N/A | #N/A | #N/A | #N/A | #N/A | #N/A |  | 0 | 0 | -9999999 | ERR | ERR | ERR | ERR | ERR | ERR | ERR | ERR | ERR | ERR | ERR
[6 empty] | 0 | #N/A | #N/A | #N/A | #N/A | #N/A | #N/A | #N/A | #N/A |  | 0 | 0 | -9999999 | ERR | ERR | ERR | ERR | ERR | ERR | ERR | ERR | ERR | ERR | ERR
[6 empty] | 0 | #N/A | #N/A | #N/A | #N/A | #N/A | #N/A | #N/A | #N/A |  | 0 | 0 | -9999999 | ERR | ERR | ERR | ERR | ERR | ERR | ERR | ERR | ERR | ERR | ERR
[6 empty] | 0 | #N/A | #N/A | #N/A | #N/A | #N/A | #N/A | #N/A | #N/A |  | 0 | 0 | -9999999 | ERR | ERR | ERR | ERR | ERR | ERR | ERR | ERR | ERR | ERR | ERR
[6 empty] | 0 | #N/A | #N/A | #N/A | #N/A | #N/A | #N/A | #N/A | #N/A |  | 0 | 0 | -9999999 | ERR | ERR | ERR | ERR | ERR | ERR | ERR | ERR | ERR | ERR | ERR
[6 empty] | 0 | #N/A | #N/A | #N/A | #N/A | #N/A | #N/A | #N/A | #N/A |  | 0 | 0 | -9999999 | ERR | ERR | ERR | ERR | ERR | ERR | ERR | ERR | ERR | ERR | ERR
[6 empty] | 0 | #N/A | #N/A | #N/A | #N/A | #N/A | #N/A | #N/A | #N/A |  | 0 | 0 | -9999999 | ERR | ERR | ERR | ERR | ERR | ERR | ERR | ERR | ERR | ERR | ERR
[6 empty] | 0 | #N/A | #N/A | #N/A | #N/A | #N/A | #N/A | #N/A | #N/A |  | 0 | 0 | -9999999 | ERR | ERR | ERR | ERR | ERR | ERR | ERR | ERR | ERR | ERR | ERR
[6 empty] | 0 | #N/A | #N/A | #N/A | #N/A | #N/A | #N/A | #N/A | #N/A |  | 0 | 0 | -9999999 | ERR | ERR | ERR | ERR | ERR | ERR | ERR | ERR | ERR | ERR | ERR
[6 empty] | 0 | #N/A | #N/A | #N/A | #N/A | #N/A | #N/A | #N/A | #N/A |  | 0 | 0 | -9999999 | ERR | ERR | ERR | ERR | ERR | ERR | ERR | ERR | ERR | ERR | ERR
[6 empty] | 0 | #N/A | #N/A | #N/A | #N/A | #N/A | #N/A | #N/A | #N/A |  | 0 | 0 | -9999999 | ERR | ERR | ERR | ERR | ERR | ERR | ERR | ERR | ERR | ERR | ERR
[6 empty] | 0 | #N/A | #N/A | #N/A | #N/A | #N/A | #N/A | #N/A | #N/A |  | 0 | 0 | -9999999 | ERR | ERR | ERR | ERR | ERR | ERR | ERR | ERR | ERR | ERR | ERR
[6 empty] | 0 | #N/A | #N/A | #N/A | #N/A | #N/A | #N/A | #N/A | #N/A |  | 0 | 0 | -9999999 | ERR | ERR | ERR | ERR | ERR | ERR | ERR | ERR | ERR | ERR | ERR
[6 empty] | 0 | #N/A | #N/A | #N/A | #N/A | #N/A | #N/A | #N/A | #N/A |  | 0 | 0 | -9999999 | ERR | ERR | ERR | ERR | ERR | ERR | ERR | ERR | ERR | ERR | ERR
[6 empty] | 0 | #N/A | #N/A | #N/A | #N/A | #N/A | #N/A | #N/A | #N/A |  | 0 | 0 | -9999999 | ERR | ERR | ERR | ERR | ERR | ERR | ERR | ERR | ERR | ERR | ERR
[6 empty] | 0 | #N/A | #N/A | #N/A | #N/A | #N/A | #N/A | #N/A | #N/A |  | 0 | 0 | -9999999 | ERR | ERR | ERR | ERR | ERR | ERR | ERR | ERR | ERR | ERR | ERR
[6 empty] | 0 | #N/A | #N/A | #N/A | #N/A | #N/A | #N/A | #N/A | #N/A |  | 0 | 0 | -9999999 | ERR | ERR | ERR | ERR | ERR | ERR | ERR | ERR | ERR | ERR | ERR
[6 empty] | 0 | #N/A | #N/A | #N/A | #N/A | #N/A | #N/A | #N/A | #N/A |  | 0 | 0 | -9999999 | ERR | ERR | ERR | ERR | ERR | ERR | ERR | ERR | ERR | ERR | ERR
[6 empty] | 0 | #N/A | #N/A | #N/A | #N/A | #N/A | #N/A | #N/A | #N/A |  | 0 | 0 | -9999999 | ERR | ERR | ERR | ERR | ERR | ERR | ERR | ERR | ERR | ERR | ERR
[6 empty] | 0 | #N/A | #N/A | #N/A | #N/A | #N/A | #N/A | #N/A | #N/A |  | 0 | 0 | -9999999 | ERR | ERR | ERR | ERR | ERR | ERR | ERR | ERR | ERR | ERR | ERR
[6 empty] | 0 | #N/A | #N/A | #N/A | #N/A | #N/A | #N/A | #N/A | #N/A |  | 0 | 0 | -9999999 | ERR | ERR | ERR | ERR | ERR | ERR | ERR | ERR | ERR | ERR | ERR
[6 empty] | 0 | #N/A | #N/A | #N/A | #N/A | #N/A | #N/A | #N/A | #N/A |  | 0 | 0 | -9999999 | ERR | ERR | ERR | ERR | ERR | ERR | ERR | ERR | ERR | ERR | ERR
[6 empty] | 0 | #N/A | #N/A | #N/A | #N/A | #N/A | #N/A | #N/A | #N/A |  | 0 | 0 | -9999999 | ERR | ERR | ERR | ERR | ERR | ERR | ERR | ERR | ERR | ERR | ERR
[6 empty] | 0 | #N/A | #N/A | #N/A | #N/A | #N/A | #N/A | #N/A | #N/A |  | 0 | 0 | -9999999 | ERR | ERR | ERR | ERR | ERR | ERR | ERR | ERR | ERR | ERR | ERR
[6 empty] | 0 | #N/A | #N/A | #N/A | #N/A | #N/A | #N/A | #N/A | #N/A |  | 0 | 0 | -9999999 | ERR | ERR | ERR | ERR | ERR | ERR | ERR | ERR | ERR | ERR | ERR
[6 empty] | 0 | #N/A | #N/A | #N/A | #N/A | #N/A | #N/A | #N/A | #N/A |  | 0 | 0 | -9999999 | ERR | ERR | ERR | ERR | ERR | ERR | ERR | ERR | ERR | ERR | ERR
[6 empty] | 0 | #N/A | #N/A | #N/A | #N/A | #N/A | #N/A | #N/A | #N/A |  | 0 | 0 | -9999999 | ERR | ERR | ERR | ERR | ERR | ERR | ERR | ERR | ERR | ERR | ERR
[6 empty] | 0 | #N/A | #N/A | #N/A | #N/A | #N/A | #N/A | #N/A | #N/A |  | 0 | 0 | -9999999 | ERR | ERR | ERR | ERR | ERR | ERR | ERR | ERR | ERR | ERR | ERR
[6 empty] | 0 | #N/A | #N/A | #N/A | #N/A | #N/A | #N/A | #N/A | #N/A |  | 0 | 0 | -9999999 | ERR | ERR | ERR | ERR | ERR | ERR | ERR | ERR | ERR | ERR | ERR
[6 empty] | 0 | #N/A | #N/A | #N/A | #N/A | #N/A | #N/A | #N/A | #N/A |  | 0 | 0 | -9999999 | ERR | ERR | ERR | ERR | ERR | ERR | ERR | ERR | ERR | ERR | ERR
[6 empty] | 0 | #N/A | #N/A | #N/A | #N/A | #N/A | #N/A | #N/A | #N/A |  | 0 | 0 | -9999999 | ERR | ERR | ERR | ERR | ERR | ERR | ERR | ERR | ERR | ERR | ERR
[6 empty] | 0 | #N/A | #N/A | #N/A | #N/A | #N/A | #N/A | #N/A | #N/A |  | 0 | 0 | -9999999 | ERR | ERR | ERR | ERR | ERR | ERR | ERR | ERR | ERR | ERR | ERR
[6 empty] | 0 | #N/A | #N/A | #N/A | #N/A | #N/A | #N/A | #N/A | #N/A |  | 0 | 0 | -9999999 | ERR | ERR | ERR | ERR | ERR | ERR | ERR | ERR | ERR | ERR | ERR
[6 empty] | 0 | #N/A | #N/A | #N/A | #N/A | #N/A | #N/A | #N/A | #N/A |  | 0 | 0 | -9999999 | ERR | ERR | ERR | ERR | ERR | ERR | ERR | ERR | ERR | ERR | ERR
[6 empty] | 0 | #N/A | #N/A | #N/A | #N/A | #N/A | #N/A | #N/A | #N/A |  | 0 | 0 | -9999999 | ERR | ERR | ERR | ERR | ERR | ERR | ERR | ERR | ERR | ERR | ERR
[6 empty] | 0 | #N/A | #N/A | #N/A | #N/A | #N/A | #N/A | #N/A | #N/A |  | 0 | 0 | -9999999 | ERR | ERR | ERR | ERR | ERR | ERR | ERR | ERR | ERR | ERR | ERR
[6 empty] | 0 | #N/A | #N/A | #N/A | #N/A | #N/A | #N/A | #N/A | #N/A |  | 0 | 0 | -9999999 | ERR | ERR | ERR | ERR | ERR | ERR | ERR | ERR | ERR | ERR | ERR
[6 empty] | 0 | #N/A | #N/A | #N/A | #N/A | #N/A | #N/A | #N/A | #N/A |  | 0 | 0 | -9999999 | ERR | ERR | ERR | ERR | ERR | ERR | ERR | ERR | ERR | ERR | ERR
[6 empty] | 0 | #N/A | #N/A | #N/A | #N/A | #N/A | #N/A | #N/A | #N/A |  | 0 | 0 | -9999999 | ERR | ERR | ERR | ERR | ERR | ERR | ERR | ERR | ERR | ERR | ERR
[6 empty] | 0 | #N/A | #N/A | #N/A | #N/A | #N/A | #N/A | #N/A | #N/A |  | 0 | 0 | -9999999 | ERR | ERR | ERR | ERR | ERR | ERR | ERR | ERR | ERR | ERR | ERR
[6 empty] | 0 | #N/A | #N/A | #N/A | #N/A | #N/A | #N/A | #N/A | #N/A |  | 0 | 0 | -9999999 | ERR | ERR | ERR | ERR | ERR | ERR | ERR | ERR | ERR | ERR | ERR
[6 empty] | 0 | #N/A | #N/A | #N/A | #N/A | #N/A | #N/A | #N/A | #N/A |  | 0 | 0 | -9999999 | ERR | ERR | ERR | ERR | ERR | ERR | ERR | ERR | ERR | ERR | ERR
[6 empty] | 0 | #N/A | #N/A | #N/A | #N/A | #N/A | #N/A | #N/A | #N/A
[6 empty] | 0 | #N/A | #N/A | #N/A | #N/A | #N/A | #N/A | #N/A | #N/A
[6 empty] | 0 | #N/A | #N/A | #N/A | #N/A | #N/A | #N/A | #N/A | #N/A
[6 empty] | 0 | #N/A | #N/A | #N/A | #N/A | #N/A | #N/A | #N/A | #N/A
[6 empty] | 0 | #N/A | #N/A | #N/A | #N/A | #N/A | #N/A | #N/A | #N/A
[6 empty] | 0 | #N/A | #N/A | #N/A | #N/A | #N/A | #N/A | #N/A | #N/A
[6 empty] | 0 | #N/A | #N/A | #N/A | #N/A | #N/A | #N/A | #N/A | #N/A
[6 empty] | 0 | #N/A | #N/A | #N/A | #N/A | #N/A | #N/A | #N/A | #N/A
[6 empty] | 0 | #N/A | #N/A | #N/A | #N/A | #N/A | #N/A | #N/A | #N/A
[6 empty] | 0 | #N/A | #N/A | #N/A | #N/A | #N/A | #N/A | #N/A | #N/A
[6 empty] | 0 | #N/A | #N/A | #N/A | #N/A | #N/A | #N/A | #N/A | #N/A
[6 empty] | 0 | #N/A | #N/A | #N/A | #N/A | #N/A | #N/A | #N/A | #N/A
[6 empty] | 0 | #N/A | #N/A | #N/A | #N/A | #N/A | #N/A | #N/A | #N/A
[6 empty] | 0 | #N/A | #N/A | #N/A | #N/A | #N/A | #N/A | #N/A | #N/A
[6 empty] | 0 | #N/A | #N/A | #N/A | #N/A | #N/A | #N/A | #N/A | #N/A
[6 empty] | 0 | #N/A | #N/A | #N/A | #N/A | #N/A | #N/A | #N/A | #N/A
[6 empty] | 0 | #N/A | #N/A | #N/A | #N/A | #N/A | #N/A | #N/A | #N/A
[6 empty] | 0 | #N/A | #N/A | #N/A | #N/A | #N/A | #N/A | #N/A | #N/A
[6 empty] | 0 | #N/A | #N/A | #N/A | #N/A | #N/A | #N/A | #N/A | #N/A
[6 empty] | 0 | #N/A | #N/A | #N/A | #N/A | #N/A | #N/A | #N/A | #N/A
[6 empty] | 0 | #N/A | #N/A | #N/A | #N/A | #N/A | #N/A | #N/A | #N/A
[6 empty] | 0 | #N/A | #N/A | #N/A | #N/A | #N/A | #N/A | #N/A | #N/A
[6 empty] | 0 | #N/A | #N/A | #N/A | #N/A | #N/A | #N/A | #N/A | #N/A
[6 empty] | 0 | #N/A | #N/A | #N/A | #N/A | #N/A | #N/A | #N/A | #N/A
[6 empty] | 0 | #N/A | #N/A | #N/A | #N/A | #N/A | #N/A | #N/A | #N/A
[6 empty] | 0 | #N/A | #N/A | #N/A | #N/A | #N/A | #N/A | #N/A | #N/A
[6 empty] | 0 | #N/A | #N/A | #N/A | #N/A | #N/A | #N/A | #N/A | #N/A
[6 empty] | 0 | #N/A | #N/A | #N/A | #N/A | #N/A | #N/A | #N/A | #N/A
[6 empty] | 0 | #N/A | #N/A | #N/A | #N/A | #N/A | #N/A | #N/A | #N/A
[6 empty] | 0 | #N/A | #N/A | #N/A | #N/A | #N/A | #N/A | #N/A | #N/A
[6 empty] | 0 | #N/A | #N/A | #N/A | #N/A | #N/A | #N/A | #N/A | #N/A
[6 empty] | 0 | #N/A | #N/A | #N/A | #N/A | #N/A | #N/A | #N/A | #N/A
[6 empty] | 0 | #N/A | #N/A | #N/A | #N/A | #N/A | #N/A | #N/A | #N/A
[6 empty] | 0 | #N/A | #N/A | #N/A | #N/A | #N/A | #N/A | #N/A | #N/A
[6 empty] | 0 | #N/A | #N/A | #N/A | #N/A | #N/A | #N/A | #N/A | #N/A
[6 empty] | 0 | #N/A | #N/A | #N/A | #N/A | #N/A | #N/A | #N/A | #N/A
[6 empty] | 0 | #N/A | #N/A | #N/A | #N/A | #N/A | #N/A | #N/A | #N/A
[6 empty] | 0 | #N/A | #N/A | #N/A | #N/A | #N/A | #N/A | #N/A | #N/A
[6 empty] | 0 | #N/A | #N/A | #N/A | #N/A | #N/A | #N/A | #N/A | #N/A
[6 empty] | 0 | #N/A | #N/A | #N/A | #N/A | #N/A | #N/A | #N/A | #N/A
[6 empty] | 0 | #N/A | #N/A | #N/A | #N/A | #N/A | #N/A | #N/A | #N/A
[6 empty] | 0 | #N/A | #N/A | #N/A | #N/A | #N/A | #N/A | #N/A | #N/A
[6 empty] | 0 | #N/A | #N/A | #N/A | #N/A | #N/A | #N/A | #N/A | #N/A
[6 empty] | 0 | #N/A | #N/A | #N/A | #N/A | #N/A | #N/A | #N/A | #N/A
[6 empty] | 0 | #N/A | #N/A | #N/A | #N/A | #N/A | #N/A | #N/A | #N/A
[6 empty] | 0 | #N/A | #N/A | #N/A | #N/A | #N/A | #N/A | #N/A | #N/A
[6 empty] | 0 | #N/A | #N/A | #N/A | #N/A | #N/A | #N/A | #N/A | #N/A
[6 empty] | 0 | #N/A | #N/A | #N/A | #N/A | #N/A | #N/A | #N/A | #N/A
[6 empty] | 0 | #N/A | #N/A | #N/A | #N/A | #N/A | #N/A | #N/A | #N/A
[6 empty] | 0 | #N/A | #N/A | #N/A | #N/A | #N/A | #N/A | #N/A | #N/A
[6 empty] | 0 | #N/A | #N/A | #N/A | #N/A | #N/A | #N/A | #N/A | #N/A
[6 empty] | 0 | #N/A | #N/A | #N/A | #N/A | #N/A | #N/A | #N/A | #N/A
[6 empty] | 0 | #N/A | #N/A | #N/A | #N/A | #N/A | #N/A | #N/A | #N/A
[6 empty] | 0 | #N/A | #N/A | #N/A | #N/A | #N/A | #N/A | #N/A | #N/A
[6 empty] | 0 | #N/A | #N/A | #N/A | #N/A | #N/A | #N/A | #N/A | #N/A
[6 empty] | 0 | #N/A | #N/A | #N/A | #N/A | #N/A | #N/A | #N/A | #N/A
[6 empty] | 0 | #N/A | #N/A | #N/A | #N/A | #N/A | #N/A | #N/A | #N/A
[6 empty] | 0 | #N/A | #N/A | #N/A | #N/A | #N/A | #N/A | #N/A | #N/A
[6 empty] | 0 | #N/A | #N/A | #N/A | #N/A | #N/A | #N/A | #N/A | #N/A
[6 empty] | 0 | #N/A | #N/A | #N/A | #N/A | #N/A | #N/A | #N/A | #N/A
[6 empty] | 0 | #N/A | #N/A | #N/A | #N/A | #N/A | #N/A | #N/A | #N/A
[6 empty] | 0 | #N/A | #N/A | #N/A | #N/A | #N/A | #N/A | #N/A | #N/A
[6 empty] | 0 | #N/A | #N/A | #N/A | #N/A | #N/A | #N/A | #N/A | #N/A
[6 empty] | 0 | #N/A | #N/A | #N/A | #N/A | #N/A | #N/A | #N/A | #N/A
[6 empty] | 0 | #N/A | #N/A | #N/A | #N/A | #N/A | #N/A | #N/A | #N/A
[6 empty] | 0 | #N/A | #N/A | #N/A | #N/A | #N/A | #N/A | #N/A | #N/A
[6 empty] | 0 | #N/A | #N/A | #N/A | #N/A | #N/A | #N/A | #N/A | #N/A
[6 empty] | 0 | #N/A | #N/A | #N/A | #N/A | #N/A | #N/A | #N/A | #N/A
[6 empty] | 0 | #N/A | #N/A | #N/A | #N/A | #N/A | #N/A | #N/A | #N/A
[6 empty] | 0 | #N/A | #N/A | #N/A | #N/A | #N/A | #N/A | #N/A | #N/A
[6 empty] | 0 | #N/A | #N/A | #N/A | #N/A | #N/A | #N/A | #N/A | #N/A
[6 empty] | 0 | #N/A | #N/A | #N/A | #N/A | #N/A | #N/A | #N/A | #N/A
[6 empty] | 0 | #N/A | #N/A | #N/A | #N/A | #N/A | #N/A | #N/A | #N/A
[6 empty] | 0 | #N/A | #N/A | #N/A | #N/A | #N/A | #N/A | #N/A | #N/A
[6 empty] | 0 | #N/A | #N/A | #N/A | #N/A | #N/A | #N/A | #N/A | #N/A
[6 empty] | 0 | #N/A | #N/A | #N/A | #N/A | #N/A | #N/A | #N/A | #N/A
[6 empty] | 0 | #N/A | #N/A | #N/A | #N/A | #N/A | #N/A | #N/A | #N/A
[6 empty] | 0 | #N/A | #N/A | #N/A | #N/A | #N/A | #N/A | #N/A | #N/A
[6 empty] | 0 | #N/A | #N/A | #N/A | #N/A | #N/A | #N/A | #N/A | #N/A
[6 empty] | 0 | #N/A | #N/A | #N/A | #N/A | #N/A | #N/A | #N/A | #N/A
[6 empty] | 0 | #N/A | #N/A | #N/A | #N/A | #N/A | #N/A | #N/A | #N/A
[6 empty] | 0 | #N/A | #N/A | #N/A | #N/A | #N/A | #N/A | #N/A | #N/A
[6 empty] | 0 | #N/A | #N/A | #N/A | #N/A | #N/A | #N/A | #N/A | #N/A
[6 empty] | 0 | #N/A | #N/A | #N/A | #N/A | #N/A | #N/A | #N/A | #N/A
[6 empty] | 0 | #N/A | #N/A | #N/A | #N/A | #N/A | #N/A | #N/A | #N/A
[6 empty] | 0 | #N/A | #N/A | #N/A | #N/A | #N/A | #N/A | #N/A | #N/A
[6 empty] | 0 | #N/A | #N/A | #N/A | #N/A | #N/A | #N/A | #N/A | #N/A
[6 empty] | 0 | #N/A | #N/A | #N/A | #N/A | #N/A | #N/A | #N/A | #N/A
[6 empty] | 0 | #N/A | #N/A | #N/A | #N/A | #N/A | #N/A | #N/A | #N/A
[6 empty] | 0 | #N/A | #N/A | #N/A | #N/A | #N/A | #N/A | #N/A | #N/A
[6 empty] | 0 | #N/A | #N/A | #N/A | #N/A | #N/A | #N/A | #N/A | #N/A
[6 empty] | 0 | #N/A | #N/A | #N/A | #N/A | #N/A | #N/A | #N/A | #N/A
[6 empty] | 0 | #N/A | #N/A | #N/A | #N/A | #N/A | #N/A | #N/A | #N/A
[6 empty] | 0 | #N/A | #N/A | #N/A | #N/A | #N/A | #N/A | #N/A | #N/A
[6 empty] | 0 | #N/A | #N/A | #N/A | #N/A | #N/A | #N/A | #N/A | #N/A
[6 empty] | 0 | #N/A | #N/A | #N/A | #N/A | #N/A | #N/A | #N/A | #N/A
[6 empty] | 0 | #N/A | #N/A | #N/A | #N/A | #N/A | #N/A | #N/A | #N/A
[6 empty] | 0 | #N/A | #N/A | #N/A | #N/A | #N/A | #N/A | #N/A | #N/A
[6 empty] | 0 | #N/A | #N/A | #N/A | #N/A | #N/A | #N/A | #N/A | #N/A
[6 empty] | 0 | #N/A | #N/A | #N/A | #N/A | #N/A | #N/A | #N/A | #N/A
[6 empty] | 0 | #N/A | #N/A | #N/A | #N/A | #N/A | #N/A | #N/A | #N/A
[6 empty] | 0 | #N/A | #N/A | #N/A | #N/A | #N/A | #N/A | #N/A | #N/A
[6 empty] | 0 | #N/A | #N/A | #N/A | #N/A | #N/A | #N/A | #N/A | #N/A
[6 empty] | 0 | #N/A | #N/A | #N/A | #N/A | #N/A | #N/A | #N/A | #N/A
[6 empty] | 0 | #N/A | #N/A | #N/A | #N/A | #N/A | #N/A | #N/A | #N/A
[6 empty] | 0 | #N/A | #N/A | #N/A | #N/A | #N/A | #N/A | #N/A | #N/A
[6 empty] | 0 | #N/A | #N/A | #N/A | #N/A | #N/A | #N/A | #N/A | #N/A
[6 empty] | 0 | #N/A | #N/A | #N/A | #N/A | #N/A | #N/A | #N/A | #N/A
[6 empty] | 0 | #N/A | #N/A | #N/A | #N/A | #N/A | #N/A | #N/A | #N/A
[6 empty] | 0 | #N/A | #N/A | #N/A | #N/A | #N/A | #N/A | #N/A | #N/A
[6 empty] | 0 | #N/A | #N/A | #N/A | #N/A | #N/A | #N/A | #N/A | #N/A
[6 empty] | 0 | #N/A | #N/A | #N/A | #N/A | #N/A | #N/A | #N/A | #N/A
[6 empty] | 0 | #N/A | #N/A | #N/A | #N/A | #N/A | #N/A | #N/A | #N/A
[6 empty] | 0 | #N/A | #N/A | #N/A | #N/A | #N/A | #N/A | #N/A | #N/A
[6 empty] | 0 | #N/A | #N/A | #N/A | #N/A | #N/A | #N/A | #N/A | #N/A
[6 empty] | 0 | #N/A | #N/A | #N/A | #N/A | #N/A | #N/A | #N/A | #N/A
[6 empty] | 0 | #N/A | #N/A | #N/A | #N/A | #N/A | #N/A | #N/A | #N/A
[6 empty] | 0 | #N/A | #N/A | #N/A | #N/A | #N/A | #N/A | #N/A | #N/A
[6 empty] | 0 | #N/A | #N/A | #N/A | #N/A | #N/A | #N/A | #N/A | #N/A
[6 empty] | 0 | #N/A | #N/A | #N/A | #N/A | #N/A | #N/A | #N/A | #N/A
[6 empty] | 0 | #N/A | #N/A | #N/A | #N/A | #N/A | #N/A | #N/A | #N/A
[6 empty] | 0 | #N/A | #N/A | #N/A | #N/A | #N/A | #N/A | #N/A | #N/A
[6 empty] | 0 | #N/A | #N/A | #N/A | #N/A | #N/A | #N/A | #N/A | #N/A
[6 empty] | 0 | #N/A | #N/A | #N/A | #N/A | #N/A | #N/A | #N/A | #N/A
[6 empty] | 0 | #N/A | #N/A | #N/A | #N/A | #N/A | #N/A | #N/A | #N/A
[6 empty] | 0 | #N/A | #N/A | #N/A | #N/A | #N/A | #N/A | #N/A | #N/A
[6 empty] | 0 | #N/A | #N/A | #N/A | #N/A | #N/A | #N/A | #N/A | #N/A
[6 empty] | 0 | #N/A | #N/A | #N/A | #N/A | #N/A | #N/A | #N/A | #N/A
[6 empty] | 0 | #N/A | #N/A | #N/A | #N/A | #N/A | #N/A | #N/A | #N/A
[6 empty] | 0 | #N/A | #N/A | #N/A | #N/A | #N/A | #N/A | #N/A | #N/A
[6 empty] | 0 | #N/A | #N/A | #N/A | #N/A | #N/A | #N/A | #N/A | #N/A
[6 empty] | 0 | #N/A | #N/A | #N/A | #N/A | #N/A | #N/A | #N/A | #N/A
[6 empty] | 0 | #N/A | #N/A | #N/A | #N/A | #N/A | #N/A | #N/A | #N/A
[6 empty] | 0 | #N/A | #N/A | #N/A | #N/A | #N/A | #N/A | #N/A | #N/A
[6 empty] | 0 | #N/A | #N/A | #N/A | #N/A | #N/A | #N/A | #N/A | #N/A
[6 empty] | 0 | #N/A | #N/A | #N/A | #N/A | #N/A | #N/A | #N/A | #N/A
[6 empty] | 0 | #N/A | #N/A | #N/A | #N/A | #N/A | #N/A | #N/A | #N/A
[6 empty] | 0 | #N/A | #N/A | #N/A | #N/A | #N/A | #N/A | #N/A | #N/A
[6 empty] | 0 | #N/A | #N/A | #N/A | #N/A | #N/A | #N/A | #N/A | #N/A
[6 empty] | 0 | #N/A | #N/A | #N/A | #N/A | #N/A | #N/A | #N/A | #N/A
[6 empty] | 0 | #N/A | #N/A | #N/A | #N/A | #N/A | #N/A | #N/A | #N/A
[6 empty] | 0 | #N/A | #N/A | #N/A | #N/A | #N/A | #N/A | #N/A | #N/A
[6 empty] | 0 | #N/A | #N/A | #N/A | #N/A | #N/A | #N/A | #N/A | #N/A
[6 empty] | 0 | #N/A | #N/A | #N/A | #N/A | #N/A | #N/A | #N/A | #N/A
[6 empty] | 0 | #N/A | #N/A | #N/A | #N/A | #N/A | #N/A | #N/A | #N/A
[6 empty] | 0 | #N/A | #N/A | #N/A | #N/A | #N/A | #N/A | #N/A | #N/A
[6 empty] | 0 | #N/A | #N/A | #N/A | #N/A | #N/A | #N/A | #N/A | #N/A
[6 empty] | 0 | #N/A | #N/A | #N/A | #N/A | #N/A | #N/A | #N/A | #N/A
[6 empty] | 0 | #N/A | #N/A | #N/A | #N/A | #N/A | #N/A | #N/A | #N/A
[6 empty] | 0 | #N/A | #N/A | #N/A | #N/A | #N/A | #N/A | #N/A | #N/A
[6 empty] | 0 | #N/A | #N/A | #N/A | #N/A | #N/A | #N/A | #N/A | #N/A
[6 empty] | 0 | #N/A | #N/A | #N/A | #N/A | #N/A | #N/A | #N/A | #N/A
[6 empty] | 0 | #N/A | #N/A | #N/A | #N/A | #N/A | #N/A | #N/A | #N/A
[6 empty] | 0 | #N/A | #N/A | #N/A | #N/A | #N/A | #N/A | #N/A | #N/A
[6 empty] | 0 | #N/A | #N/A | #N/A | #N/A | #N/A | #N/A | #N/A | #N/A
[6 empty] | 0 | #N/A | #N/A | #N/A | #N/A | #N/A | #N/A | #N/A | #N/A
[6 empty] | 0 | #N/A | #N/A | #N/A | #N/A | #N/A | #N/A | #N/A | #N/A
[6 empty] | 0 | #N/A | #N/A | #N/A | #N/A | #N/A | #N/A | #N/A | #N/A
[6 empty] | 0 | #N/A | #N/A | #N/A | #N/A | #N/A | #N/A | #N/A | #N/A
[6 empty] | 0 | #N/A | #N/A | #N/A | #N/A | #N/A | #N/A | #N/A | #N/A
[6 empty] | 0 | #N/A | #N/A | #N/A | #N/A | #N/A | #N/A | #N/A | #N/A
[6 empty] | 0 | #N/A | #N/A | #N/A | #N/A | #N/A | #N/A | #N/A | #N/A
[6 empty] | 0 | #N/A | #N/A | #N/A | #N/A | #N/A | #N/A | #N/A | #N/A
[6 empty] | 0 | #N/A | #N/A | #N/A | #N/A | #N/A | #N/A | #N/A | #N/A
[6 empty] | 0 | #N/A | #N/A | #N/A | #N/A | #N/A | #N/A | #N/A | #N/A
[6 empty] | 0 | #N/A | #N/A | #N/A | #N/A | #N/A | #N/A | #N/A | #N/A
[6 empty] | 0 | #N/A | #N/A | #N/A | #N/A | #N/A | #N/A | #N/A | #N/A
[6 empty] | 0 | #N/A | #N/A | #N/A | #N/A | #N/A | #N/A | #N/A | #N/A
[6 empty] | 0 | #N/A | #N/A | #N/A | #N/A | #N/A | #N/A | #N/A | #N/A
[6 empty] | 0 | #N/A | #N/A | #N/A | #N/A | #N/A | #N/A | #N/A | #N/A
[6 empty] | 0 | #N/A | #N/A | #N/A | #N/A | #N/A | #N/A | #N/A | #N/A
[6 empty] | 0 | #N/A | #N/A | #N/A | #N/A | #N/A | #N/A | #N/A | #N/A
[6 empty] | 0 | #N/A | #N/A | #N/A | #N/A | #N/A | #N/A | #N/A | #N/A
[6 empty] | 0 | #N/A | #N/A | #N/A | #N/A | #N/A | #N/A | #N/A | #N/A
[6 empty] | 0 | #N/A | #N/A | #N/A | #N/A | #N/A | #N/A | #N/A | #N/A
[6 empty] | 0 | #N/A | #N/A | #N/A | #N/A | #N/A | #N/A | #N/A | #N/A
[6 empty] | 0 | #N/A | #N/A | #N/A | #N/A | #N/A | #N/A | #N/A | #N/A
[6 empty] | 0 | #N/A | #N/A | #N/A | #N/A | #N/A | #N/A | #N/A | #N/A
[6 empty] | 0 | #N/A | #N/A | #N/A | #N/A | #N/A | #N/A | #N/A | #N/A
[6 empty] | 0 | #N/A | #N/A | #N/A | #N/A | #N/A | #N/A | #N/A | #N/A
[6 empty] | 0 | #N/A | #N/A | #N/A | #N/A | #N/A | #N/A | #N/A | #N/A
[6 empty] | 0 | #N/A | #N/A | #N/A | #N/A | #N/A | #N/A | #N/A | #N/A
[6 empty] | 0 | #N/A | #N/A | #N/A | #N/A | #N/A | #N/A | #N/A | #N/A
[6 empty] | 0 | #N/A | #N/A | #N/A | #N/A | #N/A | #N/A | #N/A | #N/A
[6 empty] | 0 | #N/A | #N/A | #N/A | #N/A | #N/A | #N/A | #N/A | #N/A
[6 empty] | 0 | #N/A | #N/A | #N/A | #N/A | #N/A | #N/A | #N/A | #N/A
[6 empty] | 0 | #N/A | #N/A | #N/A | #N/A | #N/A | #N/A | #N/A | #N/A
[6 empty] | 0 | #N/A | #N/A | #N/A | #N/A | #N/A | #N/A | #N/A | #N/A
[6 empty] | 0 | #N/A | #N/A | #N/A | #N/A | #N/A | #N/A | #N/A | #N/A
[6 empty] | 0 | #N/A | #N/A | #N/A | #N/A | #N/A | #N/A | #N/A | #N/A
[6 empty] | 0 | #N/A | #N/A | #N/A | #N/A | #N/A | #N/A | #N/A | #N/A
[6 empty] | 0 | #N/A | #N/A | #N/A | #N/A | #N/A | #N/A | #N/A | #N/A
[6 empty] | 0 | #N/A | #N/A | #N/A | #N/A | #N/A | #N/A | #N/A | #N/A
[6 empty] | 0 | #N/A | #N/A | #N/A | #N/A | #N/A | #N/A | #N/A | #N/A
[6 empty] | 0 | #N/A | #N/A | #N/A | #N/A | #N/A | #N/A | #N/A | #N/A
[6 empty] | 0 | #N/A | #N/A | #N/A | #N/A | #N/A | #N/A | #N/A | #N/A
[6 empty] | 0 | #N/A | #N/A | #N/A | #N/A | #N/A | #N/A | #N/A | #N/A
[6 empty] | 0 | #N/A | #N/A | #N/A | #N/A | #N/A | #N/A | #N/A | #N/A
[6 empty] | 0 | #N/A | #N/A | #N/A | #N/A | #N/A | #N/A | #N/A | #N/A
[6 empty] | 0 | #N/A | #N/A | #N/A | #N/A | #N/A | #N/A | #N/A | #N/A
[6 empty] | 0 | #N/A | #N/A | #N/A | #N/A | #N/A | #N/A | #N/A | #N/A
[6 empty] | 0 | #N/A | #N/A | #N/A | #N/A | #N/A | #N/A | #N/A | #N/A
[6 empty] | 0 | #N/A | #N/A | #N/A | #N/A | #N/A | #N/A | #N/A | #N/A
[6 empty] | 0 | #N/A | #N/A | #N/A | #N/A | #N/A | #N/A | #N/A | #N/A
[6 empty] | 0 | #N/A | #N/A | #N/A | #N/A | #N/A | #N/A | #N/A | #N/A
[6 empty] | 0 | #N/A | #N/A | #N/A | #N/A | #N/A | #N/A | #N/A | #N/A
[6 empty] | 0 | #N/A | #N/A | #N/A | #N/A | #N/A | #N/A | #N/A | #N/A
[6 empty] | 0 | #N/A | #N/A | #N/A | #N/A | #N/A | #N/A | #N/A | #N/A
[6 empty] | 0 | #N/A | #N/A | #N/A | #N/A | #N/A | #N/A | #N/A | #N/A
[6 empty] | 0 | #N/A | #N/A | #N/A | #N/A | #N/A | #N/A | #N/A | #N/A
[6 empty] | 0 | #N/A | #N/A | #N/A | #N/A | #N/A | #N/A | #N/A | #N/A
[6 empty] | 0 | #N/A | #N/A | #N/A | #N/A | #N/A | #N/A | #N/A | #N/A
[6 empty] | 0 | #N/A | #N/A | #N/A | #N/A | #N/A | #N/A | #N/A | #N/A
[6 empty] | 0 | #N/A | #N/A | #N/A | #N/A | #N/A | #N/A | #N/A | #N/A
[6 empty] | 0 | #N/A | #N/A | #N/A | #N/A | #N/A | #N/A | #N/A | #N/A
[6 empty] | 0 | #N/A | #N/A | #N/A | #N/A | #N/A | #N/A | #N/A | #N/A
[6 empty] | 0 | #N/A | #N/A | #N/A | #N/A | #N/A | #N/A | #N/A | #N/A
[6 empty] | 0 | #N/A | #N/A | #N/A | #N/A | #N/A | #N/A | #N/A | #N/A
[6 empty] | 0 | #N/A | #N/A | #N/A | #N/A | #N/A | #N/A | #N/A | #N/A
[6 empty] | 0 | #N/A | #N/A | #N/A | #N/A | #N/A | #N/A | #N/A | #N/A
[6 empty] | 0 | #N/A | #N/A | #N/A | #N/A | #N/A | #N/A | #N/A | #N/A
[6 empty] | 0 | #N/A | #N/A | #N/A | #N/A | #N/A | #N/A | #N/A | #N/A
[6 empty] | 0 | #N/A | #N/A | #N/A | #N/A | #N/A | #N/A | #N/A | #N/A
[6 empty] | 0 | #N/A | #N/A | #N/A | #N/A | #N/A | #N/A | #N/A | #N/A
[6 empty] | 0 | #N/A | #N/A | #N/A | #N/A | #N/A | #N/A | #N/A | #N/A
[6 empty] | 0 | #N/A | #N/A | #N/A | #N/A | #N/A | #N/A | #N/A | #N/A
[6 empty] | 0 | #N/A | #N/A | #N/A | #N/A | #N/A | #N/A | #N/A | #N/A
[6 empty] | 0 | #N/A | #N/A | #N/A | #N/A | #N/A | #N/A | #N/A | #N/A
[6 empty] | 0 | #N/A | #N/A | #N/A | #N/A | #N/A | #N/A | #N/A | #N/A
[6 empty] | 0 | #N/A | #N/A | #N/A | #N/A | #N/A | #N/A | #N/A | #N/A
[6 empty] | 0 | #N/A | #N/A | #N/A | #N/A | #N/A | #N/A | #N/A | #N/A
[6 empty] | 0 | #N/A | #N/A | #N/A | #N/A | #N/A | #N/A | #N/A | #N/A
[6 empty] | 0 | #N/A | #N/A | #N/A | #N/A | #N/A | #N/A | #N/A | #N/A
[6 empty] | 0 | #N/A | #N/A | #N/A | #N/A | #N/A | #N/A | #N/A | #N/A
[6 empty] | 0 | #N/A | #N/A | #N/A | #N/A | #N/A | #N/A | #N/A | #N/A
[6 empty] | 0 | #N/A | #N/A | #N/A | #N/A | #N/A | #N/A | #N/A | #N/A
[6 empty] | 0 | #N/A | #N/A | #N/A | #N/A | #N/A | #N/A | #N/A | #N/A
[6 empty] | 0 | #N/A | #N/A | #N/A | #N/A | #N/A | #N/A | #N/A | #N/A
[6 empty] | 0 | #N/A | #N/A | #N/A | #N/A | #N/A | #N/A | #N/A | #N/A
[6 empty] | 0 | #N/A | #N/A | #N/A | #N/A | #N/A | #N/A | #N/A | #N/A
[6 empty] | 0 | #N/A | #N/A | #N/A | #N/A | #N/A | #N/A | #N/A | #N/A
[6 empty] | 0 | #N/A | #N/A | #N/A | #N/A | #N/A | #N/A | #N/A | #N/A
[6 empty] | 0 | #N/A | #N/A | #N/A | #N/A | #N/A | #N/A | #N/A | #N/A
[6 empty] | 0 | #N/A | #N/A | #N/A | #N/A | #N/A | #N/A | #N/A | #N/A
[6 empty] | 0 | #N/A | #N/A | #N/A | #N/A | #N/A | #N/A | #N/A | #N/A
[6 empty] | 0 | #N/A | #N/A | #N/A | #N/A | #N/A | #N/A | #N/A | #N/A
[6 empty] | 0 | #N/A | #N/A | #N/A | #N/A | #N/A | #N/A | #N/A | #N/A
[6 empty] | 0 | #N/A | #N/A | #N/A | #N/A | #N/A | #N/A | #N/A | #N/A
[6 empty] | 0 | #N/A | #N/A | #N/A | #N/A | #N/A | #N/A | #N/A | #N/A
[6 empty] | 0 | #N/A | #N/A | #N/A | #N/A | #N/A | #N/A | #N/A | #N/A
[6 empty] | 0 | #N/A | #N/A | #N/A | #N/A | #N/A | #N/A | #N/A | #N/A
[6 empty] | 0 | #N/A | #N/A | #N/A | #N/A | #N/A | #N/A | #N/A | #N/A
[6 empty] | 0 | #N/A | #N/A | #N/A | #N/A | #N/A | #N/A | #N/A | #N/A
[6 empty] | 0 | #N/A | #N/A | #N/A | #N/A | #N/A | #N/A | #N/A | #N/A
[6 empty] | 0 | #N/A | #N/A | #N/A | #N/A | #N/A | #N/A | #N/A | #N/A
[6 empty] | 0 | #N/A | #N/A | #N/A | #N/A | #N/A | #N/A | #N/A | #N/A
[6 empty] | 0 | #N/A | #N/A | #N/A | #N/A | #N/A | #N/A | #N/A | #N/A
[6 empty] | 0 | #N/A | #N/A | #N/A | #N/A | #N/A | #N/A | #N/A | #N/A
[6 empty] | 0 | #N/A | #N/A | #N/A | #N/A | #N/A | #N/A | #N/A | #N/A
[6 empty] | 0 | #N/A | #N/A | #N/A | #N/A | #N/A | #N/A | #N/A | #N/A
[6 empty] | 0 | #N/A | #N/A | #N/A | #N/A | #N/A | #N/A | #N/A | #N/A
[6 empty] | 0 | #N/A | #N/A | #N/A | #N/A | #N/A | #N/A | #N/A | #N/A
[6 empty] | 0 | #N/A | #N/A | #N/A | #N/A | #N/A | #N/A | #N/A | #N/A
[6 empty] | 0 | #N/A | #N/A | #N/A | #N/A | #N/A | #N/A | #N/A | #N/A
[6 empty] | 0 | #N/A | #N/A | #N/A | #N/A | #N/A | #N/A | #N/A | #N/A
[6 empty] | 0 | #N/A | #N/A | #N/A | #N/A | #N/A | #N/A | #N/A | #N/A
[6 empty] | 0 | #N/A | #N/A | #N/A | #N/A | #N/A | #N/A | #N/A | #N/A
[6 empty] | 0 | #N/A | #N/A | #N/A | #N/A | #N/A | #N/A | #N/A | #N/A
[6 empty] | 0 | #N/A | #N/A | #N/A | #N/A | #N/A | #N/A | #N/A | #N/A
[6 empty] | 0 | #N/A | #N/A | #N/A | #N/A | #N/A | #N/A | #N/A | #N/A
[6 empty] | 0 | #N/A | #N/A | #N/A | #N/A | #N/A | #N/A | #N/A | #N/A
[6 empty] | 0 | #N/A | #N/A | #N/A | #N/A | #N/A | #N/A | #N/A | #N/A
[6 empty] | 0 | #N/A | #N/A | #N/A | #N/A | #N/A | #N/A | #N/A | #N/A
[6 empty] | 0 | #N/A | #N/A | #N/A | #N/A | #N/A | #N/A | #N/A | #N/A
[6 empty] | 0 | #N/A | #N/A | #N/A | #N/A | #N/A | #N/A | #N/A | #N/A
[6 empty] | 0 | #N/A | #N/A | #N/A | #N/A | #N/A | #N/A | #N/A | #N/A
[6 empty] | 0 | #N/A | #N/A | #N/A | #N/A | #N/A | #N/A | #N/A | #N/A
[6 empty] | 0 | #N/A | #N/A | #N/A | #N/A | #N/A | #N/A | #N/A | #N/A
[6 empty] | 0 | #N/A | #N/A | #N/A | #N/A | #N/A | #N/A | #N/A | #N/A
[6 empty] | 0 | #N/A | #N/A | #N/A | #N/A | #N/A | #N/A | #N/A | #N/A
[6 empty] | 0 | #N/A | #N/A | #N/A | #N/A | #N/A | #N/A | #N/A | #N/A
[6 empty] | 0 | #N/A | #N/A | #N/A | #N/A | #N/A | #N/A | #N/A | #N/A
[6 empty] | 0 | #N/A | #N/A | #N/A | #N/A | #N/A | #N/A | #N/A | #N/A
[6 empty] | 0 | #N/A | #N/A | #N/A | #N/A | #N/A | #N/A | #N/A | #N/A
[6 empty] | 0 | #N/A | #N/A | #N/A | #N/A | #N/A | #N/A | #N/A | #N/A
[6 empty] | 0 | #N/A | #N/A | #N/A | #N/A | #N/A | #N/A | #N/A | #N/A
[6 empty] | 0 | #N/A | #N/A | #N/A | #N/A | #N/A | #N/A | #N/A | #N/A
[6 empty] | 0 | #N/A | #N/A | #N/A | #N/A | #N/A | #N/A | #N/A | #N/A
[6 empty] | 0 | #N/A | #N/A | #N/A | #N/A | #N/A | #N/A | #N/A | #N/A
[6 empty] | 0 | #N/A | #N/A | #N/A | #N/A | #N/A | #N/A | #N/A | #N/A
[6 empty] | 0 | #N/A | #N/A | #N/A | #N/A | #N/A | #N/A | #N/A | #N/A
[6 empty] | 0 | #N/A | #N/A | #N/A | #N/A | #N/A | #N/A | #N/A | #N/A
[6 empty] | 0 | #N/A | #N/A | #N/A | #N/A | #N/A | #N/A | #N/A | #N/A
[6 empty] | 0 | #N/A | #N/A | #N/A | #N/A | #N/A | #N/A | #N/A | #N/A
[6 empty] | 0 | #N/A | #N/A | #N/A | #N/A | #N/A | #N/A | #N/A | #N/A
[6 empty] | 0 | #N/A | #N/A | #N/A | #N/A | #N/A | #N/A | #N/A | #N/A
[6 empty] | 0 | #N/A | #N/A | #N/A | #N/A | #N/A | #N/A | #N/A | #N/A
[6 empty] | 0 | #N/A | #N/A | #N/A | #N/A | #N/A | #N/A | #N/A | #N/A
[6 empty] | 0 | #N/A | #N/A | #N/A | #N/A | #N/A | #N/A | #N/A | #N/A
[6 empty] | 0 | #N/A | #N/A | #N/A | #N/A | #N/A | #N/A | #N/A | #N/A
[6 empty] | 0 | #N/A | #N/A | #N/A | #N/A | #N/A | #N/A | #N/A | #N/A
[6 empty] | 0 | #N/A | #N/A | #N/A | #N/A | #N/A | #N/A | #N/A | #N/A
[6 empty] | 0 | #N/A | #N/A | #N/A | #N/A | #N/A | #N/A | #N/A | #N/A
[6 empty] | 0 | #N/A | #N/A | #N/A | #N/A | #N/A | #N/A | #N/A | #N/A
[6 empty] | 0 | #N/A | #N/A | #N/A | #N/A | #N/A | #N/A | #N/A | #N/A
[6 empty] | 0 | #N/A | #N/A | #N/A | #N/A | #N/A | #N/A | #N/A | #N/A
[6 empty] | 0 | #N/A | #N/A | #N/A | #N/A | #N/A | #N/A | #N/A | #N/A
[6 empty] | 0 | #N/A | #N/A | #N/A | #N/A | #N/A | #N/A | #N/A | #N/A
[6 empty] | 0 | #N/A | #N/A | #N/A | #N/A | #N/A | #N/A | #N/A | #N/A
[6 empty] | 0 | #N/A | #N/A | #N/A | #N/A | #N/A | #N/A | #N/A | #N/A
[6 empty] | 0 | #N/A | #N/A | #N/A | #N/A | #N/A | #N/A | #N/A | #N/A
[6 empty] | 0 | #N/A | #N/A | #N/A | #N/A | #N/A | #N/A | #N/A | #N/A
[6 empty] | 0 | #N/A | #N/A | #N/A | #N/A | #N/A | #N/A | #N/A | #N/A
[6 empty] | 0 | #N/A | #N/A | #N/A | #N/A | #N/A | #N/A | #N/A | #N/A
[6 empty] | 0 | #N/A | #N/A | #N/A | #N/A | #N/A | #N/A | #N/A | #N/A
[6 empty] | 0 | #N/A | #N/A | #N/A | #N/A | #N/A | #N/A | #N/A | #N/A
[6 empty] | 0 | #N/A | #N/A | #N/A | #N/A | #N/A | #N/A | #N/A | #N/A
[6 empty] | 0 | #N/A | #N/A | #N/A | #N/A | #N/A | #N/A | #N/A | #N/A
[6 empty] | 0 | #N/A | #N/A | #N/A | #N/A | #N/A | #N/A | #N/A | #N/A
[6 empty] | 0 | #N/A | #N/A | #N/A | #N/A | #N/A | #N/A | #N/A | #N/A
[6 empty] | 0 | #N/A | #N/A | #N/A | #N/A | #N/A | #N/A | #N/A | #N/A
[6 empty] | 0 | #N/A | #N/A | #N/A | #N/A | #N/A | #N/A | #N/A | #N/A
[6 empty] | 0 | #N/A | #N/A | #N/A | #N/A | #N/A | #N/A | #N/A | #N/A
[6 empty] | 0 | #N/A | #N/A | #N/A | #N/A | #N/A | #N/A | #N/A | #N/A
[6 empty] | 0 | #N/A | #N/A | #N/A | #N/A | #N/A | #N/A | #N/A | #N/A
[6 empty] | 0 | #N/A | #N/A | #N/A | #N/A | #N/A | #N/A | #N/A | #N/A
[6 empty] | 0 | #N/A | #N/A | #N/A | #N/A | #N/A | #N/A | #N/A | #N/A
[6 empty] | 0 | #N/A | #N/A | #N/A | #N/A | #N/A | #N/A | #N/A | #N/A
[6 empty] | 0 | #N/A | #N/A | #N/A | #N/A | #N/A | #N/A | #N/A | #N/A
[6 empty] | 0 | #N/A | #N/A | #N/A | #N/A | #N/A | #N/A | #N/A | #N/A
[6 empty] | 0 | #N/A | #N/A | #N/A | #N/A | #N/A | #N/A | #N/A | #N/A
[6 empty] | 0 | #N/A | #N/A | #N/A | #N/A | #N/A | #N/A | #N/A | #N/A
[6 empty] | 0 | #N/A | #N/A | #N/A | #N/A | #N/A | #N/A | #N/A | #N/A
[6 empty] | 0 | #N/A | #N/A | #N/A | #N/A | #N/A | #N/A | #N/A | #N/A
[6 empty] | 0 | #N/A | #N/A | #N/A | #N/A | #N/A | #N/A | #N/A | #N/A
[6 empty] | 0 | #N/A | #N/A | #N/A | #N/A | #N/A | #N/A | #N/A | #N/A
[6 empty] | 0 | #N/A | #N/A | #N/A | #N/A | #N/A | #N/A | #N/A | #N/A
[6 empty] | 0 | #N/A | #N/A | #N/A | #N/A | #N/A | #N/A | #N/A | #N/A
[6 empty] | 0 | #N/A | #N/A | #N/A | #N/A | #N/A | #N/A | #N/A | #N/A
[6 empty] | 0 | #N/A | #N/A | #N/A | #N/A | #N/A | #N/A | #N/A | #N/A
[6 empty] | 0 | #N/A | #N/A | #N/A | #N/A | #N/A | #N/A | #N/A | #N/A
[6 empty] | 0 | #N/A | #N/A | #N/A | #N/A | #N/A | #N/A | #N/A | #N/A
[6 empty] | 0 | #N/A | #N/A | #N/A | #N/A | #N/A | #N/A | #N/A | #N/A
[6 empty] | 0 | #N/A | #N/A | #N/A | #N/A | #N/A | #N/A | #N/A | #N/A
[6 empty] | 0 | #N/A | #N/A | #N/A | #N/A | #N/A | #N/A | #N/A | #N/A
[6 empty] | 0 | #N/A | #N/A | #N/A | #N/A | #N/A | #N/A | #N/A | #N/A
[6 empty] | 0 | #N/A | #N/A | #N/A | #N/A | #N/A | #N/A | #N/A | #N/A
[6 empty] | 0 | #N/A | #N/A | #N/A | #N/A | #N/A | #N/A | #N/A | #N/A
[6 empty] | 0 | #N/A | #N/A | #N/A | #N/A | #N/A | #N/A | #N/A | #N/A
[6 empty] | 0 | #N/A | #N/A | #N/A | #N/A | #N/A | #N/A | #N/A | #N/A
[6 empty] | 0 | #N/A | #N/A | #N/A | #N/A | #N/A | #N/A | #N/A | #N/A
[6 empty] | 0 | #N/A | #N/A | #N/A | #N/A | #N/A | #N/A | #N/A | #N/A
[6 empty] | 0 | #N/A | #N/A | #N/A | #N/A | #N/A | #N/A | #N/A | #N/A
[6 empty] | 0 | #N/A | #N/A | #N/A | #N/A | #N/A | #N/A | #N/A | #N/A
[6 empty] | 0 | #N/A | #N/A | #N/A | #N/A | #N/A | #N/A | #N/A | #N/A
[6 empty] | 0 | #N/A | #N/A | #N/A | #N/A | #N/A | #N/A | #N/A | #N/A
[6 empty] | 0 | #N/A | #N/A | #N/A | #N/A | #N/A | #N/A | #N/A | #N/A
[6 empty] | 0 | #N/A | #N/A | #N/A | #N/A | #N/A | #N/A | #N/A | #N/A
[6 empty] | 0 | #N/A | #N/A | #N/A | #N/A | #N/A | #N/A | #N/A | #N/A
[6 empty] | 0 | #N/A | #N/A | #N/A | #N/A | #N/A | #N/A | #N/A | #N/A
[6 empty] | 0 | #N/A | #N/A | #N/A | #N/A | #N/A | #N/A | #N/A | #N/A
[6 empty] | 0 | #N/A | #N/A | #N/A | #N/A | #N/A | #N/A | #N/A | #N/A
[6 empty] | 0 | #N/A | #N/A | #N/A | #N/A | #N/A | #N/A | #N/A | #N/A
[6 empty] | 0 | #N/A | #N/A | #N/A | #N/A | #N/A | #N/A | #N/A | #N/A