## Storm Pipulator
[6 empty] | Fixture | Area of | Fixture | Horizontal | LOOKUP VALUES HIDDEN | [10 empty] | NOT REQUIRED | Scupper Sizing:
TOTAL ROOF/DRAINAGE AREA |  |  | 1600 | m^2 |  | Units (FU) | drained | Units | Pipe Size | [12 empty] | INPUT | 15-min rainfall intensity | 25 | mm
15-min rainfall intensity (mm) |  |  | 25 | mm | Slope (%) | OR | surface(s) | (Litres) | (NPS) |  | Size of Drain or Sewer, in. | 3 | 4 | 5 | 6 | 8 | 10 | 12 | 15 | TOO HIGH |  |  | Roof Area | 1600 | m2
Flow Control Drains? |  |  | No |  | 1% |  | 135 | 3375 | 4 NPS |  | 1% | 0 | 0 | 4221 | 7651 | 12401 | 26701 | 48501 | 78701 | 143001 |  |  | Perimeter | 800 | m
[5 empty] | 1% |  | 205 | 5125 | 5 NPS |  | 1% | 0 | 0 | 4221 | 7651 | 12401 | 26701 | 48501 | 78701 | 143001 |  |  | Desired spacing (max. 30m): | 30 | m
Total Hydrolic Load |  |  | 40000 | L | 1% |  | 91 | 2275 | 4 NPS |  | 1% | 0 | 0 | 4221 | 7651 | 12401 | 26701 | 48501 | 78701 | 143001
Slope Desired |  |  | 1% |  | 1% |  | 431 | 10775 | 6 NPS |  | 1% | 0 | 0 | 4221 | 7651 | 12401 | 26701 | 48501 | 78701 | 143001 |  | TO-DO: | Goal seek: Flow (AA17) equal to Flow Required (value @AA16) by changing Length (AA13)
City Connection Pipe Size |  |  | 10 |  | 1% | [5 empty] | 1% | 0 | 0 | 4221 | 7651 | 12401 | 26701 | 48501 | 78701 | 143001
[5 empty] | 1% |  | 2220 | 55500 | 12 NPS |  | 1% | 0 | 0 | 4221 | 7651 | 12401 | 26701 | 48501 | 78701 | 143001
Surface area to FU converter: |  |  |  |  | 1% | [5 empty] | 1% | 0 | 0 | 4221 | 7651 | 12401 | 26701 | 48501 | 78701 | 143001 |  | MID CALCS | 200% rainfall volume: | 80000 | Litres
Area (m2): | 500 | FU: | 12500 |  | 1% | [5 empty] | 1% | 0 | 0 | 4221 | 7651 | 12401 | 26701 | 48501 | 78701 | 143001 |  |  | Total Flow Required: | 1408.9176 | GPM
[5 empty] | 1% | [5 empty] | 1% | 0 | 0 | 4221 | 7651 | 12401 | 26701 | 48501 | 78701 | 143001 |  |  | Max. Head (H) in inches: | 1.7625 | in
[5 empty] | 1% | [5 empty] | 1% | 0 | 0 | 4221 | 7651 | 12401 | 26701 | 48501 | 78701 | 143001 |  |  | Length (L) in inches: | 7.0498 | in
[5 empty] | 1% | [5 empty] | 1% | 0 | 0 | 4221 | 7651 | 12401 | 26701 | 48501 | 78701 | 143001 |  |  | Total Length: | 190.3452 | m
[5 empty] | 1% | [5 empty] | 1% | 0 | 0 | 4221 | 7651 | 12401 | 26701 | 48501 | 78701 | 143001 |  |  | # of Scuppers | 27
[5 empty] | 1% | [5 empty] | 1% | 0 | 0 | 4221 | 7651 | 12401 | 26701 | 48501 | 78701 | 143001 |  |  | Flow required (1 SCP): | 52.1821 | GPM
[5 empty] | 1% | [5 empty] | 1% | 0 | 0 | 4221 | 7651 | 12401 | 26701 | 48501 | 78701 | 143001 |  |  | Flow Q (1 SCP): | 52.1823 | GPM
[5 empty] | 1% | [5 empty] | 1% | 0 | 0 | 4221 | 7651 | 12401 | 26701 | 48501 | 78701 | 143001
[5 empty] | 1% | [5 empty] | 1% | 0 | 0 | 4221 | 7651 | 12401 | 26701 | 48501 | 78701 | 143001
[5 empty] | 1% | [5 empty] | 1% | 0 | 0 | 4221 | 7651 | 12401 | 26701 | 48501 | 78701 | 143001 |  | OUTPUT | Minimum Length: | 8 | in
[5 empty] | 1% | [5 empty] | 1% | 0 | 0 | 4221 | 7651 | 12401 | 26701 | 48501 | 78701 | 143001 |  |  | Number of Scuppers: | 27
[5 empty] | 1% | [5 empty] | 1% | 0 | 0 | 4221 | 7651 | 12401 | 26701 | 48501 | 78701 | 143001 |  |  | Max. Spacing: | 30 | m
[5 empty] | 1% | [5 empty] | 1% | 0 | 0 | 4221 | 7651 | 12401 | 26701 | 48501 | 78701 | 143001
[5 empty] | 1% | [5 empty] | 1% | 0 | 0 | 4221 | 7651 | 12401 | 26701 | 48501 | 78701 | 143001
[5 empty] | 1% | [5 empty] | 1% | 0 | 0 | 4221 | 7651 | 12401 | 26701 | 48501 | 78701 | 143001
[5 empty] | 1% | [5 empty] | 1% | 0 | 0 | 4221 | 7651 | 12401 | 26701 | 48501 | 78701 | 143001
[5 empty] | 1% | [5 empty] | 1% | 0 | 0 | 4221 | 7651 | 12401 | 26701 | 48501 | 78701 | 143001
[5 empty] | 1% | [5 empty] | 1% | 0 | 0 | 4221 | 7651 | 12401 | 26701 | 48501 | 78701 | 143001
[5 empty] | 1% | [5 empty] | 1% | 0 | 0 | 4221 | 7651 | 12401 | 26701 | 48501 | 78701 | 143001
[5 empty] | 1% | [5 empty] | 1% | 0 | 0 | 4221 | 7651 | 12401 | 26701 | 48501 | 78701 | 143001
[5 empty] | 1% | [5 empty] | 1% | 0 | 0 | 4221 | 7651 | 12401 | 26701 | 48501 | 78701 | 143001
[5 empty] | 1% | [5 empty] | 1% | 0 | 0 | 4221 | 7651 | 12401 | 26701 | 48501 | 78701 | 143001
[5 empty] | 1% | [5 empty] | 1% | 0 | 0 | 4221 | 7651 | 12401 | 26701 | 48501 | 78701 | 143001
[5 empty] | 1% | [5 empty] | 1% | 0 | 0 | 4221 | 7651 | 12401 | 26701 | 48501 | 78701 | 143001
[5 empty] | 1% | [5 empty] | 1% | 0 | 0 | 4221 | 7651 | 12401 | 26701 | 48501 | 78701 | 143001
[5 empty] | 1% | [5 empty] | 1% | 0 | 0 | 4221 | 7651 | 12401 | 26701 | 48501 | 78701 | 143001
[5 empty] | 1% | [5 empty] | 1% | 0 | 0 | 4221 | 7651 | 12401 | 26701 | 48501 | 78701 | 143001
[5 empty] | 1% | [5 empty] | 1% | 0 | 0 | 4221 | 7651 | 12401 | 26701 | 48501 | 78701 | 143001
[5 empty] | 1% | [5 empty] | 1% | 0 | 0 | 4221 | 7651 | 12401 | 26701 | 48501 | 78701 | 143001
[5 empty] | 1% | [5 empty] | 1% | 0 | 0 | 4221 | 7651 | 12401 | 26701 | 48501 | 78701 | 143001
[5 empty] | 1% | [5 empty] | 1% | 0 | 0 | 4221 | 7651 | 12401 | 26701 | 48501 | 78701 | 143001
[5 empty] | 1% | [5 empty] | 1% | 0 | 0 | 4221 | 7651 | 12401 | 26701 | 48501 | 78701 | 143001
[5 empty] | 1% | [5 empty] | 1% | 0 | 0 | 4221 | 7651 | 12401 | 26701 | 48501 | 78701 | 143001
[5 empty] | 1% | [5 empty] | 1% | 0 | 0 | 4221 | 7651 | 12401 | 26701 | 48501 | 78701 | 143001
[5 empty] | 1% | [5 empty] | 1% | 0 | 0 | 4221 | 7651 | 12401 | 26701 | 48501 | 78701 | 143001
[5 empty] | 1% | [5 empty] | 1% | 0 | 0 | 4221 | 7651 | 12401 | 26701 | 48501 | 78701 | 143001
[5 empty] | 1% | [5 empty] | 1% | 0 | 0 | 4221 | 7651 | 12401 | 26701 | 48501 | 78701 | 143001
[5 empty] | 1% | [5 empty] | 1% | 0 | 0 | 4221 | 7651 | 12401 | 26701 | 48501 | 78701 | 143001
[5 empty] | 1% | [5 empty] | 1% | 0 | 0 | 4221 | 7651 | 12401 | 26701 | 48501 | 78701 | 143001
[5 empty] | 1% | [5 empty] | 1% | 0 | 0 | 4221 | 7651 | 12401 | 26701 | 48501 | 78701 | 143001
[5 empty] | 1% | [5 empty] | 1% | 0 | 0 | 4221 | 7651 | 12401 | 26701 | 48501 | 78701 | 143001
[5 empty] | 1% | [5 empty] | 1% | 0 | 0 | 4221 | 7651 | 12401 | 26701 | 48501 | 78701 | 143001
[5 empty] | 1% | [5 empty] | 1% | 0 | 0 | 4221 | 7651 | 12401 | 26701 | 48501 | 78701 | 143001
[5 empty] | 1% | [5 empty] | 1% | 0 | 0 | 4221 | 7651 | 12401 | 26701 | 48501 | 78701 | 143001
[5 empty] | 1% | [5 empty] | 1% | 0 | 0 | 4221 | 7651 | 12401 | 26701 | 48501 | 78701 | 143001
[5 empty] | 1% | [5 empty] | 1% | 0 | 0 | 4221 | 7651 | 12401 | 26701 | 48501 | 78701 | 143001
[5 empty] | 1% | [5 empty] | 1% | 0 | 0 | 4221 | 7651 | 12401 | 26701 | 48501 | 78701 | 143001
[5 empty] | 1% | [5 empty] | 1% | 0 | 0 | 4221 | 7651 | 12401 | 26701 | 48501 | 78701 | 143001
[5 empty] | 1% | [5 empty] | 1% | 0 | 0 | 4221 | 7651 | 12401 | 26701 | 48501 | 78701 | 143001
[5 empty] | 1% | [5 empty] | 1% | 0 | 0 | 4221 | 7651 | 12401 | 26701 | 48501 | 78701 | 143001
[5 empty] | 1% | [5 empty] | 1% | 0 | 0 | 4221 | 7651 | 12401 | 26701 | 48501 | 78701 | 143001
[5 empty] | 1% | [5 empty] | 1% | 0 | 0 | 4221 | 7651 | 12401 | 26701 | 48501 | 78701 | 143001
[5 empty] | 1% | [5 empty] | 1% | 0 | 0 | 4221 | 7651 | 12401 | 26701 | 48501 | 78701 | 143001
[5 empty] | 1% | [5 empty] | 1% | 0 | 0 | 4221 | 7651 | 12401 | 26701 | 48501 | 78701 | 143001
[5 empty] | 1% | [5 empty] | 1% | 0 | 0 | 4221 | 7651 | 12401 | 26701 | 48501 | 78701 | 143001
[5 empty] | 1% | [5 empty] | 1% | 0 | 0 | 4221 | 7651 | 12401 | 26701 | 48501 | 78701 | 143001
[5 empty] | 1% | [5 empty] | 1% | 0 | 0 | 4221 | 7651 | 12401 | 26701 | 48501 | 78701 | 143001
[5 empty] | 1% | [5 empty] | 1% | 0 | 0 | 4221 | 7651 | 12401 | 26701 | 48501 | 78701 | 143001
[5 empty] | 1% | [5 empty] | 1% | 0 | 0 | 4221 | 7651 | 12401 | 26701 | 48501 | 78701 | 143001
[5 empty] | 1% | [5 empty] | 1% | 0 | 0 | 4221 | 7651 | 12401 | 26701 | 48501 | 78701 | 143001
[5 empty] | 1% | [5 empty] | 1% | 0 | 0 | 4221 | 7651 | 12401 | 26701 | 48501 | 78701 | 143001
[5 empty] | 1% | [5 empty] | 1% | 0 | 0 | 4221 | 7651 | 12401 | 26701 | 48501 | 78701 | 143001
[5 empty] | 1% | [5 empty] | 1% | 0 | 0 | 4221 | 7651 | 12401 | 26701 | 48501 | 78701 | 143001
[5 empty] | 1% | [5 empty] | 1% | 0 | 0 | 4221 | 7651 | 12401 | 26701 | 48501 | 78701 | 143001
[5 empty] | 1% | [5 empty] | 1% | 0 | 0 | 4221 | 7651 | 12401 | 26701 | 48501 | 78701 | 143001
[5 empty] | 1% | [5 empty] | 1% | 0 | 0 | 4221 | 7651 | 12401 | 26701 | 48501 | 78701 | 143001
[5 empty] | 1% | [5 empty] | 1% | 0 | 0 | 4221 | 7651 | 12401 | 26701 | 48501 | 78701 | 143001
[5 empty] | 1% | [5 empty] | 1% | 0 | 0 | 4221 | 7651 | 12401 | 26701 | 48501 | 78701 | 143001
[5 empty] | 1% | [5 empty] | 1% | 0 | 0 | 4221 | 7651 | 12401 | 26701 | 48501 | 78701 | 143001
[5 empty] | 1% | [5 empty] | 1% | 0 | 0 | 4221 | 7651 | 12401 | 26701 | 48501 | 78701 | 143001
[5 empty] | 1% | [5 empty] | 1% | 0 | 0 | 4221 | 7651 | 12401 | 26701 | 48501 | 78701 | 143001
[5 empty] | 1% | [5 empty] | 1% | 0 | 0 | 4221 | 7651 | 12401 | 26701 | 48501 | 78701 | 143001
[5 empty] | 1% | [5 empty] | 1% | 0 | 0 | 4221 | 7651 | 12401 | 26701 | 48501 | 78701 | 143001
[5 empty] | 1% | [5 empty] | 1% | 0 | 0 | 4221 | 7651 | 12401 | 26701 | 48501 | 78701 | 143001
[5 empty] | 1% | [5 empty] | 1% | 0 | 0 | 4221 | 7651 | 12401 | 26701 | 48501 | 78701 | 143001
[5 empty] | 1% | [5 empty] | 1% | 0 | 0 | 4221 | 7651 | 12401 | 26701 | 48501 | 78701 | 143001
[5 empty] | 1% | [5 empty] | 1% | 0 | 0 | 4221 | 7651 | 12401 | 26701 | 48501 | 78701 | 143001
[5 empty] | 1% | [5 empty] | 1% | 0 | 0 | 4221 | 7651 | 12401 | 26701 | 48501 | 78701 | 143001
[5 empty] | 1% | [5 empty] | 1% | 0 | 0 | 4221 | 7651 | 12401 | 26701 | 48501 | 78701 | 143001
[5 empty] | 1% | [5 empty] | 1% | 0 | 0 | 4221 | 7651 | 12401 | 26701 | 48501 | 78701 | 143001
[5 empty] | 1% | [5 empty] | 1% | 0 | 0 | 4221 | 7651 | 12401 | 26701 | 48501 | 78701 | 143001
[5 empty] | 1% | [5 empty] | 1% | 0 | 0 | 4221 | 7651 | 12401 | 26701 | 48501 | 78701 | 143001
[5 empty] | 1% | [5 empty] | 1% | 0 | 0 | 4221 | 7651 | 12401 | 26701 | 48501 | 78701 | 143001
[5 empty] | 1% | [5 empty] | 1% | 0 | 0 | 4221 | 7651 | 12401 | 26701 | 48501 | 78701 | 143001
[5 empty] | 1% | [5 empty] | 1% | 0 | 0 | 4221 | 7651 | 12401 | 26701 | 48501 | 78701 | 143001
[5 empty] | 1% | [5 empty] | 1% | 0 | 0 | 4221 | 7651 | 12401 | 26701 | 48501 | 78701 | 143001
[5 empty] | 1% | [5 empty] | 1% | 0 | 0 | 4221 | 7651 | 12401 | 26701 | 48501 | 78701 | 143001
[5 empty] | 1% | [5 empty] | 1% | 0 | 0 | 4221 | 7651 | 12401 | 26701 | 48501 | 78701 | 143001
[5 empty] | 1% | [5 empty] | 1% | 0 | 0 | 4221 | 7651 | 12401 | 26701 | 48501 | 78701 | 143001
[5 empty] | 1% | [5 empty] | 1% | 0 | 0 | 4221 | 7651 | 12401 | 26701 | 48501 | 78701 | 143001
[5 empty] | 1% | [5 empty] | 1% | 0 | 0 | 4221 | 7651 | 12401 | 26701 | 48501 | 78701 | 143001
[5 empty] | 1% | [5 empty] | 1% | 0 | 0 | 4221 | 7651 | 12401 | 26701 | 48501 | 78701 | 143001
[5 empty] | 1% | [5 empty] | 1% | 0 | 0 | 4221 | 7651 | 12401 | 26701 | 48501 | 78701 | 143001
[5 empty] | 1% | [5 empty] | 1% | 0 | 0 | 4221 | 7651 | 12401 | 26701 | 48501 | 78701 | 143001
[5 empty] | 1% | [5 empty] | 1% | 0 | 0 | 4221 | 7651 | 12401 | 26701 | 48501 | 78701 | 143001
[5 empty] | 1% | [5 empty] | 1% | 0 | 0 | 4221 | 7651 | 12401 | 26701 | 48501 | 78701 | 143001
[5 empty] | 1% | [5 empty] | 1% | 0 | 0 | 4221 | 7651 | 12401 | 26701 | 48501 | 78701 | 143001
[5 empty] | 1% | [5 empty] | 1% | 0 | 0 | 4221 | 7651 | 12401 | 26701 | 48501 | 78701 | 143001
[5 empty] | 1% | [5 empty] | 1% | 0 | 0 | 4221 | 7651 | 12401 | 26701 | 48501 | 78701 | 143001
[5 empty] | 1% | [5 empty] | 1% | 0 | 0 | 4221 | 7651 | 12401 | 26701 | 48501 | 78701 | 143001
[5 empty] | 1% | [5 empty] | 1% | 0 | 0 | 4221 | 7651 | 12401 | 26701 | 48501 | 78701 | 143001
[5 empty] | 1% | [5 empty] | 1% | 0 | 0 | 4221 | 7651 | 12401 | 26701 | 48501 | 78701 | 143001
[5 empty] | 1% | [5 empty] | 1% | 0 | 0 | 4221 | 7651 | 12401 | 26701 | 48501 | 78701 | 143001
[5 empty] | 1% | [5 empty] | 1% | 0 | 0 | 4221 | 7651 | 12401 | 26701 | 48501 | 78701 | 143001
[5 empty] | 1% | [5 empty] | 1% | 0 | 0 | 4221 | 7651 | 12401 | 26701 | 48501 | 78701 | 143001
[5 empty] | 1% | [5 empty] | 1% | 0 | 0 | 4221 | 7651 | 12401 | 26701 | 48501 | 78701 | 143001
[5 empty] | 1% | [5 empty] | 1% | 0 | 0 | 4221 | 7651 | 12401 | 26701 | 48501 | 78701 | 143001
[5 empty] | 1% | [5 empty] | 1% | 0 | 0 | 4221 | 7651 | 12401 | 26701 | 48501 | 78701 | 143001
[5 empty] | 1% | [5 empty] | 1% | 0 | 0 | 4221 | 7651 | 12401 | 26701 | 48501 | 78701 | 143001
[5 empty] | 1% | [5 empty] | 1% | 0 | 0 | 4221 | 7651 | 12401 | 26701 | 48501 | 78701 | 143001
[5 empty] | 1% | [5 empty] | 1% | 0 | 0 | 4221 | 7651 | 12401 | 26701 | 48501 | 78701 | 143001
[5 empty] | 1% | [5 empty] | 1% | 0 | 0 | 4221 | 7651 | 12401 | 26701 | 48501 | 78701 | 143001
[5 empty] | 1% | [5 empty] | 1% | 0 | 0 | 4221 | 7651 | 12401 | 26701 | 48501 | 78701 | 143001
[5 empty] | 1% | [5 empty] | 1% | 0 | 0 | 4221 | 7651 | 12401 | 26701 | 48501 | 78701 | 143001
[5 empty] | 1% | [5 empty] | 1% | 0 | 0 | 4221 | 7651 | 12401 | 26701 | 48501 | 78701 | 143001
[5 empty] | 1% | [5 empty] | 1% | 0 | 0 | 4221 | 7651 | 12401 | 26701 | 48501 | 78701 | 143001
[5 empty] | 1% | [5 empty] | 1% | 0 | 0 | 4221 | 7651 | 12401 | 26701 | 48501 | 78701 | 143001
[5 empty] | 1% | [5 empty] | 1% | 0 | 0 | 4221 | 7651 | 12401 | 26701 | 48501 | 78701 | 143001
[5 empty] | 1% | [5 empty] | 1% | 0 | 0 | 4221 | 7651 | 12401 | 26701 | 48501 | 78701 | 143001
[5 empty] | 1% | [5 empty] | 1% | 0 | 0 | 4221 | 7651 | 12401 | 26701 | 48501 | 78701 | 143001
[5 empty] | 1% | [5 empty] | 1% | 0 | 0 | 4221 | 7651 | 12401 | 26701 | 48501 | 78701 | 143001
[5 empty] | 1% | [5 empty] | 1% | 0 | 0 | 4221 | 7651 | 12401 | 26701 | 48501 | 78701 | 143001
[5 empty] | 1% | [5 empty] | 1% | 0 | 0 | 4221 | 7651 | 12401 | 26701 | 48501 | 78701 | 143001
[5 empty] | 1% | [5 empty] | 1% | 0 | 0 | 4221 | 7651 | 12401 | 26701 | 48501 | 78701 | 143001
[5 empty] | 1% | [5 empty] | 1% | 0 | 0 | 4221 | 7651 | 12401 | 26701 | 48501 | 78701 | 143001
[5 empty] | 1% | [5 empty] | 1% | 0 | 0 | 4221 | 7651 | 12401 | 26701 | 48501 | 78701 | 143001
[5 empty] | 1% | [5 empty] | 1% | 0 | 0 | 4221 | 7651 | 12401 | 26701 | 48501 | 78701 | 143001
[5 empty] | 1% | [5 empty] | 1% | 0 | 0 | 4221 | 7651 | 12401 | 26701 | 48501 | 78701 | 143001
[5 empty] | 1% | [5 empty] | 1% | 0 | 0 | 4221 | 7651 | 12401 | 26701 | 48501 | 78701 | 143001
[5 empty] | 1% | [5 empty] | 1% | 0 | 0 | 4221 | 7651 | 12401 | 26701 | 48501 | 78701 | 143001
[5 empty] | 1% | [5 empty] | 1% | 0 | 0 | 4221 | 7651 | 12401 | 26701 | 48501 | 78701 | 143001
[5 empty] | 1% | [5 empty] | 1% | 0 | 0 | 4221 | 7651 | 12401 | 26701 | 48501 | 78701 | 143001
[5 empty] | 1% | [5 empty] | 1% | 0 | 0 | 4221 | 7651 | 12401 | 26701 | 48501 | 78701 | 143001
[5 empty] | 1% | [5 empty] | 1% | 0 | 0 | 4221 | 7651 | 12401 | 26701 | 48501 | 78701 | 143001
[5 empty] | 1% | [5 empty] | 1% | 0 | 0 | 4221 | 7651 | 12401 | 26701 | 48501 | 78701 | 143001
[5 empty] | 1% | [5 empty] | 1% | 0 | 0 | 4221 | 7651 | 12401 | 26701 | 48501 | 78701 | 143001
[5 empty] | 1% | [5 empty] | 1% | 0 | 0 | 4221 | 7651 | 12401 | 26701 | 48501 | 78701 | 143001
[5 empty] | 1% | [5 empty] | 1% | 0 | 0 | 4221 | 7651 | 12401 | 26701 | 48501 | 78701 | 143001
[5 empty] | 1% | [5 empty] | 1% | 0 | 0 | 4221 | 7651 | 12401 | 26701 | 48501 | 78701 | 143001

## Data
Yes | Table 7.4.10.9. | [8 empty] | Lookup Values |  | Table 7.4.10.9. | Maximum Permitted Hydraulic Load Drained to a Horizontal Storm Drainage Pipe | Item |  |  |  | 1 | 2 | 3 | 4 | 5 | 6 | 7 | 8
No | Maximum Permitted Hydraulic Load Drained to a Horizontal Storm Drainage Pipe | [12 empty] | Column 1 | Size of Drain or Sewer, in. |  |  | 3 | 4 | 5 | 6 | 8 | 10 | 12 | 15
| Item | Column 1 | Column 2 | Column 3 | Column 4 | Column 5 | Column 6 | Column 7 | Column 8 |  |  |  |  | Column 2 | Maximum Hydraulic Load, L | Slope(1) | 0.25% | N/A | N/A | N/A | N/A | N/A | N/A | 37400 | 71400
|  | Size of Drain or Sewer, in. | Maximum Hydraulic Load, L | [6 empty] | Table: |  |  |  | Column 3 |  |  | 0.5% | N/A | N/A | N/A | N/A | 18900 | 34300 | 55900 | 101000
|  |  | Slope(1) | [10 empty] | Column 4 |  |  | 0.75% | N/A | N/A | 6760 | 10700 | 23200 | 41900 | 68300 | 124000
|  |  | 0.25% | 0.5% | 0.75% | 1% | 1.5% | 2% | 4% | 0.01 | EQV. |  |  | Column 5 |  |  | 1% | N/A | 4220 | 7650 | 12400 | 26700 | 48500 | 78700 | 143000
| 1 | 3 | N/A | N/A | N/A | N/A | N/A | 2770 | 3910 | N/A | N/A |  |  | Column 6 |  |  | 1.5% | N/A | 5160 | 9350 | 15200 | 32800 | 59400 | 96500 | 175000
| 2 | 4 | N/A | N/A | N/A | 4220 | 5160 | 5970 | 8430 | 4220 | 0 |  |  | Column 7 |  |  | 2% | 2770 | 5970 | 10800 | 17600 | 37800 | 68600 | 112000 | 202000
| 3 | 5 | N/A | N/A | 6760 | 7650 | 9350 | 10800 | 15300 | 7650 | 4221 |  |  | Column 8 |  |  | 4% | 3910 | 8430 | 15300 | 24900 | 53600 | 97000 | 158000 | 287000
| 4 | 6 | N/A | N/A | 10700 | 12400 | 15200 | 17600 | 24900 | 12400 | 7651 | Lookup Values |  |  | Table: |  | 4221 | N/A | 4220 | 7650 | 12400 | 26700 | 48500 | 78700 | 143000
| 5 | 8 | N/A | 18900 | 23200 | 26700 | 32800 | 37800 | 53600 | 26700 | 12401 | [5 empty] | EQV. | N/A | 0 | 4221 | 7651 | 12401 | 26701 | 48501 | 78701
| 6 | 10 | N/A | 34300 | 41900 | 48500 | 59400 | 68600 | 97000 | 48500 | 26701
| 7 | 12 | 37400 | 55900 | 68300 | 78700 | 96500 | 112000 | 158000 | 78700 | 48501
| 8 | 15 | 71400 | 101000 | 124000 | 143000 | 175000 | 202000 | 287000 | 143000 | 78701